## All Requirements
Id | Description | Satisfy by | Type | Node | Module | Test method | Status | Reviewes | Review comments | Date
Chapter1: Customer requirements
CUS_BR_001 | The system shall implement brake pedal functionality with visual LED feedback. | SYS_BR_001, SYS_BR_004, HW_BR_002, HW_BR_005, SW_BR_001, SW_BR_002, SW_BR_003, SW_BR_004, SW_BR_005 | Requirement | Brakes | SYS HW SW | System | Approved | Iulia Muntean Bolca Rares Andreea Vlad Denis Sas | 1. IM 8/13/2025 - Approved 2. BR 8/13/2025 - Approved 3. AV 8/14/2025 -Approved 4.DS 8/19/2025 -Approved | 2025-08-11
CUS_CF_001 | The door control subsystem shall control the car door window using push buttons and lock button for kids protection. | SYS_001 SYS_002 SYS_003 | Requirement | Comfort | SYS | Integration | Approved | Iulia Muntean Andreea Vlad | 1. IM 8/13/2025 - Requirement is satisfied by system so module should be marked as SYS 2. AV 8/19/2025 - Approved | 2025-08-13
CUS_CF_002 | The climate control subsystem shall cool down the air inside the car using manual control. | SYS_004 SYS_005 SYS_006 SYS_007 | Requirement | Comfort | SYS | Integration | Approved | Iulia Muntean Andreea Vlad | 1. IM 8/13/2025 - Requirement is satisfied by system so module should be marked as SYS 2. AV 8/19/2025 - Approved | 2025-08-13
CUS_LGT_001 | The system shall control the external lights of the car: low beam, high beam, brake lights, right turn signal, left turn signal and hazard lights . | SYS_001 SYS_002 SYS_003 | Requirement | Lights | SW HW | Integration | Approved | Andreea Vlad Iulia Muntean Andreea Armean |  | 20.08.2025
CUS_ST_001 | The steering system shall controll the wheel angle(also known as "steering") using a servo motor controlled by a potentiometer | SYS_001 SYS_002 SYS_003 SYS_004 | Requirement | Steering | SYS | Integration | Approved | Iulia Muntean Draghici Daniel | 1.IM 8/14/2025 - Approved 2. DD 8/20/2025 - Approved | 2025-07-29
CUS_TR_001 | The system operates a 6-speed automatic gearbox and controls the functioning of an internal combustion engine. | SYS_001 SYS_002 SYS_003 | Requirement | Transmission | SYS | 0 | Approved | Denis Sas Andrei Mateoi Raoul Ivan Armean Andreea | DS 8/13/2025 - Approved AM 8/13/2025 - Approved RI 8/18/2025 - Approved AA 8/19/25 - Specifiy how many gears it has IM 8/19/2025 - Done | 2025-07-30
CUS_TR_002 | The system shall sequentially and gradually indicate the current gear. | SYS_004 SYS_005 SYS_006 | Requirement | Transmission | SYS | 0 | Approved | Denis Sas Andrei Mateoi Raoul Ivan Armean Andreea | DS 8/13/2025 - Approved AM 8/13/2025 - Approved RI 8/18/2025 - Approved AA 8/19/25 - shall sequentially and gradually indicate the current gear IM 8/19/2025 - Done | 2025-08-01
CUS_TR_003 | The system shall respond to acceleration input in real-time to reflect changes in vehicle speed. | SYS_007 SYS_008 SYS_008 | Requirement | Transmission | SYS | 0 | Approved | Denis Sas Andrei Mateoi Raoul Ivan Armean Andreea | DS 8/13/2025 - Approved AM 8/13/2025 - Approved RI 8/18/2025 - Approved AA 8/19/25 - Approved | 2025-08-01
Chapter2: System Requirements
SYS_BR_001 | The system shall visually light up a number of LEDs, proportional to the braking force indicated by the ADC, from 0 to 6 LEDs on the LED strip. | SW_BR_001, SW_BR_002, SW_BR_003, SW_BR_004, SW_BR_005, SW_BR_007 | Requirement | Brakes | SW | Integration, System | Approved | Andreea Vlad Iulia Muntean Denis Sas | 1. AV 8/13/2025 - Different font - "type" column, different font - "date" column 2. AV 8/13/2025 - Link for the diagram 3. IM 8/13/2025 - Flow Diagram should be in Chapter5: Module Requirements 3.DS 8/19/2025 -Approved | 2025-08-11
SYS_BR_002 | The system shall convert the raw ADC value to a voltage using a 12-bit resolution. | SW_BR_006 | Requirement | All | SW | Integration | Approved | Iulia Muntean Andreea Vlad Denis Sas | 1. AV 8/13/2025 - Different font - "type" column 2. IM 8/13/2025 - This should be a general requirement for all modules 3.DS 8/19/2025 -Approved | 2025-07-30
SYS_BR_003 | The reference voltage used for the conversion shall be 5.0V. | HW_BR_003 | Requirement | Brakes | HW | Hardware | Approved | Andreea Vlad Denis Sas | 1. AV 8/13/2025 - Different font - "type" column 2.DS 8/19/2025 -Approved | 2025-07-30
SYS_BR_004 | The system shall normalize the ADC voltage between 0.4V and 2.5V to determine the braking force. | SW_BR_001, SW_BR_002, SW_BR_006 | Requirement | Brakes | SW | Integration System | Approved | Andreea Vlad Iulia Muntean Denis Sas | 1. AV 8/13/2025 - Be consistent with putting a period at the end of the sentences :) 2. IM 8/13/2025 - Approved 3. DS 8/19/2025 - Approved | 2025-07-30
SYS_BR_005 | The system shall provide self-test functionality including sequential LED testing and emergency blinking modes. | SW_BR_009, SW_BR_010 D_BR_003 | Requirement | Brakes | SW | Integration Timing | New | Andreea Vlad Bolca Rares Iulia Muntean Denis Sas |  | 2025-09-21
SYS_BR_006 | The system shall blink red the LED strip if pressure is detected for a continuous period of 100ms. | HW_BR_001, SW_BR_007 D_BR_003 | Requirement | Brakes | SW HW | Integration System | Approved | Andreea Vlad Iulia Muntean Marius Ivan Raoul Denis Sas Draghici Daniel |  | 2025-08-01
SYS_BR_007 | The system shall update the LED strip based on the current ADC reading. | SW_BR_001, SW_BR_002, SW_BR_003, SW_BR_004, SW_BR_005, SW_BR_007 D_BR_003 | Requirement | Brakes | SW | Integration System | Approved | Iulia Muntean Andreea Vlad Denis Sas | 1. IM 8/13/2025 - Sequence Diagram should be in Chapter4: SW Architect requirements 2. AV 8/14/2025 - Approved 3. DS 8/19/2025 -Approved | 2025-08-11
SYS_BR_008 | The system shall support both standard gradient colors (Green - Yellow - Red) and NXP corporate colors (NXP Yellow - Blue - Green). | SW_BR_008, SW_BR_011 | Requirement | Brakes | SW | Integration System | New | Andreea Vlad Iulia Muntean | 1. AV 9/22/2025 - Add the date 2. IM 9/24/2025 - Approved | 2025-09-21
SYS_CF_001 | Button_Up shall lift the door window | SW_CF_004 SW_CF_005 SW_CF_006 HW_CF_002 | Requirement | Comfort | SW HW | Integration | Approved | Iulia Muntean Andreea Vlad | 1. IM 8/13/2025 - Approved 2. AV 8/19/2025 - Approved | 2025-08-13
SYS_CF_002 | Button_Down shall lower the door window | SW_CF_007 SW_CF_008 SW_CF_009 HW_CF_002 | Requirement | Comfort | SW HW | Integration | Approved | Iulia Muntean Andreea Vlad | 1. IM 8/13/2025 - Approved 2. AV 8/19/2025 - Approved | 2025-08-13
SYS_CF_003 | Button_Lock shall lock/unlock the door window for kids protection | SW_CF_002 SW_CF_003 HW_CF_002 | Requirement | Comfort | SW HW | Integration | Approved | Iulia Muntean Andreea Vlad | 1. IM 8/13/2025 - Approved 2. AV 8/19/2025 - Approved | 2025-08-13
SYS_CF_004 | Button_On_Off shall turn on/off the climate sub-system. | SW_CF_009 SW_CF_010 HW_CF_001 HW_CF_005 | Requirement | Comfort | SW HW | Integration | Approved | Iulia Muntean Andreea Vlad | 1. IM 8/13/2025 - Approved 2. AV 8/19/2025 - Approved | 2025-08-13
SYS_CF_005 | Pot_Cooler_Speed will set the speed of the cooler. | SW_CF_013 HW_CF_001 HW_CF_007 | Requirement | Comfort | SW HW | Integration | Approved | Iulia Muntea Andreea Vlad | 1. IM 8/13/2025 - Approved 2. AV 8/19/2025 - Approved | 2025-08-13
SYS_CF_006 | Temp_Sensor will be read in order to verify the cabin temperature. | SW_CF_011 HW_CF_001 HW_CF_006 | Requirement | Comfort | SW HW | Integration | Approved | Iulia Muntean Andreea Vlad | 1. IM 8/13/2025 - Approved 2. AV 8/19/2025 - Approved | 2025-08-13
SYS_CF_007 | Cooler_control will turn on/off the cooler fan. | SW_CF_012 HW_CF_004 HW_CF_001 | Requirement | Comfort | SW HW | Integration | Approved | Iulia Muntean Andreea Vlad | 1. IM 8/13/2025 - Approved 2. DS 8/19/2025 - finding : 'used' instead of 'use'. Moreover, a rephrase wold be better in order to avoid "shall be used". 3. AV 8/19/2025 - Approved | 2025-08-15
SYS_LGT_001 | The system shall implements control logic for external vehicle lights: low beam, high beam, left and right turn lights, break lights, hazard lights | SW_LGT_001 SW_LGT_002 SW_LGT_003 SW_LGT_004 SW_LGT_005 SW_LGT_006 SW_LGT_007 SW_LGT_008 SW_LGT_009 SW_LGT_010 SW_LGT_011 SW_LGT_012 SW_LGT_013 SW_LGT_014 | Requirement | Lights | SW HW | Integration | Approved | Andreea Vlad Andreea Armean | 1. AV 8/14/2025 - Avoid using "simulate"; try to reformulate the idea so that it is not the same with CUS_LGT_001 2. AV 8/14/2025 - Different font size Done 3. CM 8/21/2025 - Approved 4. AA - 8/22 - test method is not filled Done | 20.08.2025
SYS_LGT_002 | The front side of the car shall be where the PCB has 6 LEDs. | D_LGT_005 | Requirement | Lights | HW | Integration | Approved | Andreea Vlad Andreea Armean | 1. AV 8/14/2025 - "has" instead of "have" Done 2. CM 8/21/2025 - Approved 3. AA - 8/22/25 - the link of the diagram redirects to a wrong cell Done | 20.08.2025
SYS_LGT_003 | The rear side of the car shall be where the PCB has 4 LEDs. | D_LGT_005 | Requirement | Lights | HW | Integration | Approved | Andreea Vlad Andreea Armean | 1. AV 8/14/2025 - "has" instead of "have" Done 2. CM 8/21/2025 - Approved 3. AA - 8/22/25 - the link of the diagram redirects to a wrong cell Done | 20.08.2025
SYS_ST_001 | The wheel angle shall be controlled by a servo motor | HW_003 SW_003 SW_004 | Requirement | Steering | SYS | Integration | Approved | Iulia Muntean Andreea Vlad Draghici Daniel | 1.IM 8/14/2025 - Rephrase to avoid "shall be used", eg. "The wheel angle shall be controlled by a servo motor." 2. AV 8/18/2025 - Approved 3. DD 8/20/2025 - Approved | 2025-07-29
SYS_ST_002 | The servo motor shall be controlled by a potentiometer | HW_002 SW_005 SW_006 | Requirement | Steering | SYS | Integration | Approved | Iulia Muntean Andreea Vlad Draghici Daniel | 1.IM 8/14/2025 - Rephrase to avoid "shall be used" 2. AV 8/18/2025 - Approved 3. DD 8/20/2025 - Approved | 2025-07-29
SYS_ST_003 | The movement of the servo motor must be clearly observable during steering operations | HW_001 SW_ST_001 SW_ST_002 | Requirement | Steering | SYS | Integration | Approved | Iulia Muntean Andreea Vlad Draghici Daniel | 1.IM 8/14/2025 The requirement is a bit unclear 2. AV8/18/2025 - Unclear 3. DD 8/18/2025 This requirement should also contain how it can be observably tracked (if any) | 2025-07-29
SYS_TR_001 | The system shall automatically shift gears based on speed and engine RPM. | HW_TR_002 HW_TR_004 SW_TR_007 SW_TR_009 | Requirement | Transmission | HW SW | 0 | Approved | Denis Sas Raoul Ivan Armean Andreea | DS 8/13/2025 - could be expanded to specify what driving conditions are considered (environment?) IM 8/18/2025 - Done RI 8/18/2025 - Approved AA 8/19/25 - Approved | 2025-07-30
SYS_TR_002 | The system shall adjust engine RPM based on acceleration input. | HW_TR_001 HW_TR_003 HW_TR_004 SW_TR_004 SW_TR_005 SW_TR_013 | Requirement | Transmission | HW SW | 0 | Approved | Denis Sas Andrei Mateoi Raoul Ivan Armean Andreea |  | 2025-07-30
SYS_TR_003 | The system shall stop engine operation if no acceleration is detected for a continuous period of 100ms. | HW_TR_003 SW_TR_014 | Requirement | Transmission | HW SW | 0 | Approved | Denis Sas Andrei Mateoi Raoul Ivan Armean Andreea | DS 8/13/2025 - Approved AM 8/13/2025 - Approved RI 8/18/2025 - Approved AA 8/19/25 - Approved | 2025-08-04
SYS_TR_004 | The system shall determine the current gear based on speed and acceleration. | SW_TR_008 SW_TR_009 SW_TR_010 SW_TR_011 SW_TR_012 | Requirement | Transmission | SW | 0 | Approved | Denis Sas Andrei Mateoi Raoul Ivan Armean Andreea | DS 8/13/2025 - Approved AM 8/13/2025 - Approved RI 8/18/2025 - Approved | 2025-07-30
SYS_TR_005 | The system shall control a visual indicator to display the current gear. | HW_TR_002 HW_TR_004 SW_TR_012 | Requirement | Transmission | HW SW | 0 | Approved | Denis Sas Andrei Mateoi Raoul Ivan Armean Andreea |  | 2025-07-30
SYS_TR_006 | The system shall update the gear indicator instantly during gear changes. | HW_TR_002 SW_TR_012 | Requirement | Transmission | HW SW | 0 | Approved | Denis Sas Andrei Mateoi Raoul Ivan Armean Andreea | DS 8/13/2025 - Approved AM 8/13/2025 - Maybe replace "real-time" with "instantly" RI 8/18/2025 - Approved AA 8/19/25 - Approved | 2025-07-30
SYS_TR_007 | The system shall read acceleration input continuously. | HW_TR_001 SW_TR_001 SW_TR_002 | Requirement | Transmission | HW SW | 0 | Approved | Denis Sas Andrei Mateoi Raoul Ivan Armean Andreea | DS 8/13/2025 - Approved AM 8/13/2025 - Approved RI 8/18/2025 - Approved AA 8/19/25 - Approved | 2025-07-30
SYS_TR_008 | The system shall calculate vehicle speed based on acceleration and gear. | SW_TR_008 | Requirement | Transmission | SW | 0 | Approved | Denis Sas Andrei Mateoi Raoul Ivan Armean Andreea | DS 8/13/2025 - Approved AM 8/13/2025 - Approved RI 8/18/2025 - Approved AA 8/19/25 - Approved | 2025-09-17
SYS_TR_009 | The system shall update speed values instantly to reflect user input. | SW_TR_002 SW_TR_006 | Requirement | Transmission | SW | 0 | Approved | Denis Sas Andrei Mateoi Raoul Ivan Armean Andreea | DS 8/13/2025 - Approved AM 8/13/2025 - Maybe replace "real-time" with "instantly" RI 8/18/2025 - Approved AA 8/19/25 - Approved | 2025-07-30
Chapter3: Hardware requirements
HW_BR_001 | The system shall include a configurable strip of 6 LEDs mounted on the PCB. | SYS_BR_001, SW_BR_006, SW_BR_007 D_BR_005 | Requirement | Brakes | SYS SW | Hardware Review | New | Iulia Muntean Andreea Vlad Denis Sas Marius | 1. IM 8/13/2025 - Mentioning the exact LED type is too specific 2. AV 8/14/2025 - Too specific 3. DS 8/19/2025 -Approved 4. MC 8/19/2025 -UART mentioned, but no diagram linked. 5. IM 9/24/2025 - Approved | 2025-07-28
HW_BR_002 | The system shall include a pressure sensor to activate the bargraph LEDs. | SYS_BR_002, SYS_BR_004 D_BR_002 | Requirement | Brakes | SYS | Hardware Review | Approved | Iulia Muntean Andreea Vlad Denis Sas | 1. IM 8/13/2025 - Approved 2. AV 8/14/2025 - Approved 3. DS 8/19/2025 -Approved | 2025-07-29
HW_BR_003 | The system shall include a DC-DC converter to 5V. | SYS_BR_003 | Requirement | All | SYS | Hardware Review | Approved | Iulia Muntean Andreea Vlad Denis Sas | 1. IM 8/13/2025 - Approved 2. AV 8/14/2025 - Approved 3. DS 8/19/2025 -Approved | 2025-07-29
HW_BR_004 | This product shall follow pin layout mapping detailed in SW Architecture - Brakes | SYS_BR_002 | Requirement | Brakes | SYS | Hardware Review | Approved | Marian Denis Sas Draghici Daniel | 1. AA - 8/20/25 - Approved 2. DS - 8/20/25 - Approved 3. DD - 8/22/2025 - Approved | 2025-07-29
HW_BR_005 | The pressure is inversely proportional to the voltage. As pressure increases, the output voltage from the pressure sensor decreases. | SYS_BR_004, SW_BR_001, SW_BR_002, SW_BR_006 | Requirement | Brakes | HW | Hardware Review | Approved | Denis Sas Draghici Daniel | 1. DS - 8/20/25 - A clearer version would be: "the pressure is inversely proportional to the voltage..." 2. DS - 8/20/25 - Approved 3. DD - 8/22/25 - Approved | 2025-08-20
HW_CF_001 | System HW diagram: | 0 | Diagram | 0 | 0 | Review | Approved | Iulia Muntean Andreea Vlad | 1. IM 8/13/2025 - Diagrams should be placed in a separate table, each with a unique ID. The Id should be linked to the corresponding diagram 2. AV 8/20/2025 - Comfort_Node_diag | 2025-08-13
HW_CF_002 | HW Flow diagram: | 0 | 0 | 0 | 0 | Review | Approved | Iulia Muntean Andreea Vlad | 1. IM 8/13/2025 - Diagrams should be placed in a separate table, each with a unique ID. The Id should be linked to the corresponding diagram 2. CM 8/19/2025 - Solved 3. AV 8/20/2025 - Comfort_Node_diag | 2025-08-13
HW_CF_003 | The system shall follow pin layout mapping detailed in SW Architecture - Comfort node chapter | 0 | Requirement | Comfort | HW | Integration | Approved | Iulia Muntean Andreea Vlad | 1. IM 8/13/2025 - "Satisfied by section" is not filled 2. MC 8/20/2025 - Section filled 3. AV 8/20/2025 - Approved | 2025-08-13
HW_CF_004 | The Door subsystem shall include 3 push button switches | HW_CF_001 HW_CF_002 HW_CF_003 | Requirement | Comfort | HW | Integration | Approved | Iulia Muntean Andreea Vlad | 1. IM 8/13/2025 - "Satisfied by section" is not filled 2. MC 8/20/2025 - Section filled 3. AV 8/20/2025 - Approved | 2025-08-13
HW_CF_005 | The Door subsystem shall include 12V step motors | HW_CF_001 HW_CF_002 HW_CF_003 | Requirement | Comfort | HW | Integration | Approved | Iulia Muntean Andreea Vlad | 1. IM 8/13/2025 - "Satisfied by section" is not filled 2. MC 8/20/2025 - Section filled 3. AV 8/20/2025 - Approved | 2025-08-13
HW_CF_006 | The climate subsystem shall include one 5V cooler | HW_CF_001 HW_CF_002 HW_CF_003 | Requirement | Comfort | HW | Integration | Approved | Iulia Muntean Andreea Vlad | 1. IM 8/13/2025 - "Satisfied by section" is not filled 2. MC 8/20/2025 - Section filled 3. AV 8/20/2025 - Approved | 2025-08-13
HW_CF_007 | The climate subsystem shall include 1 push button switch | HW_CF_001 HW_CF_002 HW_CF_003 | Requirement | Comfort | HW | Integration | Approved | Iulia Muntean Andreea Vlad | 1. IM 8/13/2025 - "Satisfied by section" is not filled 2. MC 8/20/2025 - Section filled 3. AV 8/20/2025 - Approved | 2025-08-13
HW_CF_008 | The climate subsystem shall include 1 temperature sensor | HW_CF_001 HW_CF_002 HW_CF_003 | Requirement | Comfort | HW | Integration | Approved | Iulia Muntean Andreea Vlad | 1. IM 8/13/2025 - "Satisfied by section" is not filled 2. MC 8/20/2025 - Section filled 3. AV 8/20/2025 - Approved | 2025-08-13
HW_CF_009 | The climate subsystem shall include 1 potentiometer sensor | HW_CF_001 HW_CF_002 HW_CF_003 | Requirement | Comfort | HW | Integration | Approved | Iulia Muntean Andreea Vlad | 1. IM 8/13/2025 - "Satisfied by section" is not filled 2. MC 8/20/2025 - Section filled 3. AV 8/20/2025 - Approved | 2025-08-13
HW_LGT_001 | The system shall follow pin layout mapping detailed in SW Architecture - Lights node chapter | D_LGT_005 | Requirement | Lights | HW | Integration | Approved | Andreea Vlad Iulia Muntean Andreea Armean | 1. AV 8/14/2025 - "Lights" instead of "Comfort" 2.IM 8/14/2025- "Satisfied by" section is not filled Done 3. CM 8/21/2025 - "Satisfied by" section is not filled 4. AA 8/22 - the link of the diagrams redirects to a wrong cell Done | 20.08.2025
HW_LGT_002 | The system shall include a total of 10 LEDs mounted on the PCB | D_LGT_005 | Requirement | Lights | HW | Integration | Approved | Andreea Vlad Iulia Muntean Andreea Armean | 1. AV 8/14/2025 - Different font size 2.IM 8/14/2025- "Satisfied by" section is not filled Done 3. CM 8/21/2025 - "Satisfied by" section is not filled 4. AA - 8/22/25 - the link of the diagram redirects to a wrong cell Done | 20.08.2025
HW_LGT_003 | The system shall include 6 push buttons for controlling the LEDs from PCB | D_LGT_005 | Requirement | Lights | HW | Integration | Approved | Andreea Vlad Iulia Muntean Andreea Armean |  | 20.08.2025
HW_LGT_004 | The low beam lights shall be the 2 LEDs labeled LB from the front side of the car | D_LGT_005 | Requirement | Lights | HW | Integration | Approved | Andreea Vlad Iulia Muntean Andreea Armean |  | 20.08.2025
HW_LGT_005 | The white button labeled B_LB shall activate and deactivate the low beam lights | D_LGT_005 | Requirement | Lights | HW | Integration | Approved | Andreea Vlad Iulia Muntean Andreea Armean |  | 20.08.2025
HW_LGT_006 | The high beam lights shall be the LEDs labeled HB from the front side of the car | D_LGT_005 | Requirement | Lights | HW | Integration | Approved | Andreea Vlad Iulia Muntean Andreea Armean |  | 20.08.2025
HW_LGT_007 | The white button labeled B_HB shall activate and deactivate the high beam lights | D_LGT_005 | Requirement | Lights | HW | Integration | Approved | Andreea Vlad Iulia Muntean Andreea Armean | 1. AV 8/14/2025 - "shall activate" 2. AV 8/14/2025 - use an unique number or ID instead of a color to make it more general 3.IM 8/14/2025- "Satisfied by" section is not filled Done 4. CM 8/21/2025 - "est method" section is not filled Done | 20.08.2025
HW_LGT_008 | The brake lights shall be the 2 LEDs labeled BR from the back side of the car | D_LGT_005 | Requirement | Lights | HW | Integration | Approved | Andreea Vlad Iulia Muntean Andreea Armean |  | 20.08.2025
HW_LGT_009 | The red button labeled B_BR shall activate the brake lights | D_LGT_005 | Requirement | Lights | HW | Integration | Approved | Andreea Vlad Iulia Muntean Andreea Armean |  | 20.08.2025
HW_LGT_010 | The hazard lights shall be the LEDs labeled HZ on both the front and rear sides of the vehicle | D_LGT_005 | Requirement | Lights | HW | Integration | Approved | Andreea Armean |  | 20.08.2025
HW_LGT_011 | The green button labeled B_HZ shall activate and deactivate the hazard lights | D_LGT_005 | Requirement | Lights | HW | Integration | Approved | Andreea Vlad Iulia Muntean Andreea Armean |  | 20.08.2025
HW_LGT_012 | The left turn lights shall be the LEDs labeled LT on both the front and rear left sides of the vehicle | D_LGT_005 | Requirement | Lights | HW | Integration | Approved | Andreea Armean |  | 20.08.2025
HW_LGT_013 | The left turn button labeled B_LT shall activate the left turn lights | D_LGT_005 | Requirement | Lights | HW | Integration | Approved | Andreea Armean |  | 22.08.2025
HW_LGT_014 | The right turn lights shall be the LEDs labeled RT on both the front and rear left sides of the vehicle | D_LGT_005 | Requirement | Lights | HW | Integration | Approved | Andreea Armean |  | 20.08.2025
HW_LGT_015 | The right turn button labeled B_RT shall activate the right turn lights | D_LGT_005 | Requirement | Lights | HW | Integration | Approved | Andreea Armean |  | 22.08.2025
HW_LGT_016 | The LEDs labeled HZ,LT and RT shall refer to the same physical components, these shared LEDs shall be used for both hazard and turn signal functionalities. | D_LGT_005 | Requirement | Lights | HW | Integration | Approved | 0 | 0 | 0
HW_ST_001 | A small plastic arm, which represents the wheel angle, shall be mounted on the servo motor | SW_ST_001 SW_ST_002 | Requirement | Steering | HW | Integration | Approved | Iulia Muntean Andreea Vlad Draghici Daniel | 1. IM 8/14/2025 - Specify the functional purpose of the plastic arm 2. AV 8/18/2025 - Purpose? 3. DD 8/18/2025 - You should also specify that it should follow the correct direction, and not only the angle | 2025-08-05
HW_ST_004 | A voltage regulator is required to ensure proper voltage levels. | D_ST_005 | Requirement | Steering | HW | Integration | Approved | Iulia Muntean | 1. IM 8/14/2025 - Rephrase to avoid "shall be used" | 2025-08-05
HW_ST_005 | The system shall follow pin layout mapping detailed in SW Architecture - Steering node chapter | SW Architect | Requirement | Steering | HW | Integration | Approved | Iulia Muntean Andreea Vlad Draghici Daniel | 1. IM 8/14/2025 - Approved 2. AV 8/18/2025 - Approved 3. DD 8/20/2025 - Approved | 2025-08-05
HW_TR_001 | The system shall include a potentiometer for adjustable input control. | D_TR_001 | Requirement | Transmission | HW | 0 | Approved | Denis Sas Andrei Mateoi Raoul Ivan Armean Andreea | DS 8/13/2025 - Approved AM 8/13/2025 - Approved RI 8/18/2025 - Approved AA 8/19/25 - Approved | 2025-07-30
HW_TR_002 | The system shall include a servo motor for precise angular control. | D_TR_001 | Requirement | Transmission | HW | 0 | Approved | Denis Sas Andrei Mateoi Raoul Ivan Armean Andreea | DS 8/13/2025 - Approved AM 8/13/2025 - Approved RI 8/18/2025 - Approved AA 8/19/25 - Approved | 2025-07-30
HW_TR_003 | The system shall include a DC (direct current) motor for mechanical actuation. | D_TR_001 | Requirement | Transmission | HW | 0 | Approved | Denis Sas Andrei Mateoi Raoul Ivan Armean Andreea | DS 8/13/2025 - Approved AM 8/13/2025 - Approved RI 8/18/2025 - Approved AA 8/19/25 - Approved | 2025-07-30
HW_TR_004 | The system shall include a motor driver to control the DC (direct current) motor. | D_TR_001 | Requirement | Transmission | HW | 0 | Approved | Denis Sas Andrei Mateoi Raoul Ivan Armean Andreea | DS 8/13/2025 - Approved AM 8/13/2025 - Approved RI 8/18/2025 - Approved AA 8/19/25 - Approved | 2025-08-04
HW_TR_005 | The system shall include a voltage regulator to maintain a stable power supply. | D_TR_001 | Requirement | Transmission | HW | 0 | Approved | Denis Sas Andrei Mateoi Raoul Ivan Armean Andreea | DS 8/13/2025 - Approved AM 8/13/2025 - Approved RI 8/18/2025 - Approved AA 8/19/25 - What is the voltage for a stable power supply? IM 8/19/2025 - The exact voltage value depends on the hardware configuration | 2025-07-30
HW_TR_006 | This product shall follow pin layout mapping detailed in SW Architecture - Transmission node | D_TR_001 | Requirement | Transmission | HW | 0 | Approved | Denis Sas Andrei Mateoi Raoul Ivan Armean Andreea | DS 8/13/2025 - Approved AM 8/13/2025 - Approved RI 8/18/2025 - Approved AA 8/19/25 - Approved | 2025-08-01
Chapter4: SW Architect requirements
ARCH_TR_001 | Sequence Diagram | D_BR_003 | Requirement | Brakes | ARCH | Architecture | Approved | Denis Sas Draghici Daniel | 1.AA - 8/20/25 - Approved 2. DS 8/19/2025 -Approved 3. DD 8/22/2025 - Approved | 2025-08-20
ARCH_TR_002 | The system shall provide bit-level and byte-level transmission functions for WS2811 protocol | SW_BR_007, SW_BR_008 | Requirement | Brakes | ARCH | Integration | New | Andreea Vlad Iulia Muntean | 1. AV 9/22/2025 - Add the date 2. IM 9/24/2025 - Approved | 2025-09-21
ARCH_CF_01 | Module interfaces: tbd | HW_CF_001 HW_CF_002 HW_CF_003 | Requirement | Comfort | 0 | Review | Rejected | 0 | 0 | 2025-08-13
ARCH_CF_01 | Module interfaces: tbd | 0 | Requirement | Lights | 0 | 0 | 0 | 0 | 0 | 20.08.2025
ARCH_ST_01 | Module interfaces: tbd | D_ST_002 | Requirement | Steering | ARCH | Integration | Rejected | 0 | 0 | 2025-08-12
ARCH_TR_01 | The implementation must follow the logic defined in the sequence diagram. | D_TR_003 | Requirement | Transmission | ARCH | 0 | Approved | Armean Andreea | IM 8/20/2025 - Done | 2025-08-12
Chapter5: Module Requirements
SW_BR_001 | When the pressure sensor is fully pressed, all LEDs shall be turned on with the color red. (pressure sensor output voltage at or above 2.5V) | SYS_BR_001, SYS_BR_004, HW_BR_001, HW_BR_002, HW_BR_005 | Requirement | Brakes | SYS HW SW | Integration | Approved | Iulia Muntean Marius Andreea Vlad Denis Sas Draghici Daniel |  | 2025-08-11
SW_BR_002 | When the pressure sensor is free, all LEDs shall be turned off (pressure sensor output voltage below 0.4V) | SYS_BR_001, SYS_BR_004, HW_BR_001, HW_BR_002, HW_BR_005 | Requirement | Brakes | SYS HW SW | Integration | Approved | Iulia Muntean Marius Andreea Vlad Denis Sas Draghici Daniel |  | 2025-07-12
SW_BR_003 | LED No. 1 (green) threshold is at 2.15V. LED No. 2 (green) threshold is at 1.80V. | SYS_BR_001, HW_BR_001 | Requirement | Brakes | SYS HW SW | Review | New | Iulia Muntean Andreea Vlad Denis Sas Draghici Daniel |  | 2025-07-12
SW_BR_004 | LED No. 3 (yellow) threshold is at 1.45V. LED No. 4 (yellow) threshold is at 1.10V. | SYS_BR_001, HW_BR_001 | Requirement | Brakes | SYS HW SW | Review | New | Iulia Muntean Andreea Vlad Denis Sas Draghici Daniel |  | 2025-07-12
SW_BR_005 | LED No. 5 (red) threshold is at 0.75V. LED No. 6 (red) threshold is at 0.40V. | SYS_BR_001 | Requirement | Brakes | SYS | Review | New | Iulia Muntean Andreea Vlad Denis Sas Draghici Daniel |  | 2025-07-12
SW_BR_006 | The system shall process the converted RAW ADC value into a voltage using reference levels 0 - 5V, which shall be filtered and used to determine the LED strip state. | SYS_BR_002, SYS_BR_004 | Requirement | Brakes | SYS | Review | Approved | Iulia Muntean Marius Andreea Vlad Denis Sas Draghici Daniel |  | 2025-08-11
SW_BR_007 | The system shall use GRB color format, each color represented by 24 units (8 bits per channel) | HW_BR_001 | Requirement | Brakes | HW | Integration | Approved | Iulia Muntean Andreea Vlad Denis Sas | 1. IM 8/13/2025 - Approved 2. AV 8/14/2025 - Approved 3. DS 8/19/2025 -Approved | 2025-08-01
SW_BR_008 | The system shall provide sequential LED self-test functionality with the NXP colors turning on and off sequentially. | SYS_BR_005 | Requirement | Brakes | HW | Integration | New | Andreea Vlad | 1. AV 9/22/2025 - Add the date 2.IM 9/24/2025 - After the sequential LED self-test, all LEDs remain on for a few seconds before turning off. | 2025-09-21
SW_BR_009 | The system shall provide emergency blinking mode with configurable blink rate using red LEDs. | SYS_BR_005 | Requirement | Brakes | HW | Integration | New | Andreea Vlad | 1. AV 9/22/2025 - Add the date 2.IM 9/24/2025 - Approved | 2025-09-21
SW_CF_001 | INIT - At initialization, the stepper motor shall be turned off. | HW_CF_002 HW_CF_005 SYS_CF_004 | Requirement | Comfort | SW | Integration | Approved | Iulia Muntean Andreea Vlad | 1. IM 8/13/2025 - Not a complete sentence (eg. At initialization, the stepper motor shall be turned off.) 2. CM 8/19/2025 - Modified sentence 3. AV 8/20/2025 - Approved | 2025-08-13
SW_CF_002 | When toggle Button_Lock is pressed for 2sec the system shall lock/unlock the buttons Button_Up and Button_Down | SYS_CF_003 SYS_CF_001 SYS_CF_002 | Requirement | Comfort | SW | Integration | Approved | Iulia Muntean Andreea Vlad | 1. IM 8/13/2025 - "Satisfied by section" is not filled 2. MC 8/20/2025 - Section filled 3. AV 8/20/2025 - Approved | 2025-08-13
SW_CF_003 | The Button_Up or Button_Down input shall be taken into consideration only if the sub-system is unlock | SYS_CF_003 CUS_CF_001 SYS_CF_004 | Requirement | Comfort | SW | Integration | Approved | Iulia Muntean Andreea Vlad | 1. IM 8/13/2025 - "Satisfied by section" is not filled 2. MC 8/20/2025 - Section filled 3. AV 8/20/2025 - Approved | 2025-08-13
SW_CF_004 | When Button_Up is pressed the motor shall turn on clockwise direction | SYS_CF_001 HW_CF_004 CUS_CF_001 | Requirement | Comfort | SW | Integration | Approved | Iulia Muntean Andreea Vlad | 1. IM 8/13/2025 - "Satisfied by section" is not filled 2. MC 8/20/2025 - Section filled 3. AV 8/20/2025 - Approved | 2025-08-13
SW_CF_005 | When Button_Up is pressed less then 2sec - the module shall turn the motor ON during the push time | SYS_CF_001 HW_CF_004 CUS_CF_001 | Requirement | Comfort | SW | Integration | Approved | Iulia Muntean Andreea Vlad | 1. IM 8/13/2025 - "Satisfied by section" is not filled 2. MC 8/20/2025 - Section filled 3. AV 8/20/2025 - Approved | 2025-08-13
SW_CF_006 | When Button_UP is pressed more then 2sec - the module shall turn the motor ON for a 10 sec( e.g. limitation sensor) | SYS_CF_001 HW_CF_004 CUS_CF_001 | Requirement | Comfort | SW | Integration | Approved | Iulia Muntean Andreea Vlad | 1. IM 8/13/2025 - "Satisfied by section" is not filled 2. MC 8/20/2025 - Section filled 3. AV 8/20/2025 - Approved | 2025-08-13
SW_CF_007 | When Button_Down is pressed the motor shall turn on counterclockwise direction | SYS_CF_001 HW_CF_004 CUS_CF_001 | Requirement | Comfort | SW | Integration | Approved | Iulia Muntean Andreea Vlad | 1. IM 8/13/2025 - "Satisfied by section" is not filled 2. MC 8/20/2025 - Section filled 3. AV 8/20/2025 - Approved | 2025-08-13
SW_CF_008 | When Button_Down is pressed less then 2sec - the module shall turn the motor ON during the push time | SYS_CF_001 HW_CF_004 CUS_CF_001 | Requirement | Comfort | SW | Integration | Approved | Iulia Muntean Andreea Vlad | 1. IM 8/13/2025 - "Satisfied by section" is not filled 2. MC 8/20/2025 - Section filled 3. AV 8/20/2025 - Approved | 2025-08-13
SW_CF_009 | When Button_Down is pressed more then 2sec - the module shall turn the motor ON for a 10 sec( e.g. limitation sensor) | SYS_CF_001 HW_CF_004 CUS_CF_001 | Requirement | Comfort | SW | Integration | Approved | Iulia Muntean Andreea Vlad | 1. IM 8/13/2025 - "Satisfied by section" is not filled 2. MC 8/20/2025 - Section filled 3. AV 8/20/2025 - Approved | 2025-08-13
SW_CF_009 | INIT- the Climate subsystem shall be disabled at startup | HW_CF_002 HW_CF_007 SYS_CF_004 | Requirement | Comfort | SW | Integration | Approved | Iulia Muntean Andreea Vlad | 1. IM 8/13/2025 - Not a complete sentence 2. CM 8/19/2025 - Modified 3. AV 8/20/2025 - Approved | 2025-08-13
SW_CF_010 | Each time Button_Lock is pressed it will change the state lock/unlock state of the stepper motor. | SYS_CF_005 SYS_CF_003 HW_CF_001 HW_CF_003 | Requirement | Comfort | SW | Integration | Approved | Iulia Muntean Andreea Vlad | 1. IM 8/13/2025 - Suggest specifying how state changes (eg.Each time the toggle button Button_On_Off is pushed the sub-system shall switch to the opposite state (ON <-OFF) 2. CM 8/19/2025 - Modified button name to Button_Lock 3. AV 8/20/2025 - Approved | 2025-08-13
SW_CF_011 | The temperature shall be checked cyclic on every 100ms | SYS_CF_006 SYS_CF_007 HW_CF_008 | Requirement | Comfort | SW | Integration | Approved | Iulia Muntean Andreea Vlad | 1. IM 8/13/2025 - "Satisfied by section" is not filled 2. MC 8/20/2025 - Section filled 3. AV 8/20/2025 - Approved | 2025-08-13
SW_CF_012 | If temperature is more them 22°C the cooler shall be turn ON | SYS_CF_006 SYS_CF_007 HW_CF_008 | Requirement | Comfort | SW | Integration | Approved | Iulia Muntean Andreea Vlad | 1. IM 8/13/2025 - "Satisfied by section" is not filled 2. MC 8/20/2025 - Section filled 3. AV 8/20/2025 - Approved | 2025-08-13
SW_CF_013 | The cooler speed shall be controlled direct propotional by manual potentiometer | HW_CF_006 SYS_CF_005 SYS_CF_007 | Requirement | Comfort | SW | Integration | Approved | Iulia Muntean Andreea Vlad | 1. IM 8/13/2025 - "Satisfied by section" is not filled 2. MC 8/20/2025 - Section filled 3. AV 8/20/2025 - Approved | 2025-08-13
SW_CF_014 | Code structure: main.c config.h CLM_module.h CLM_module.c | SW_CF_016 | Requirement | Comfort | SW | Review | Approved | Iulia Muntean | IM 8/13/2025 - "Satisfied by section" is not filled MC 8/20/2025 - Section filled | 2025-08-13
SW_CF_015 | Sequence diagram: | HW_CF_001 | Diagram | 0 | 0 | Review | Approved | Iulia Muntean | IM 8/13/2025 - Diagrams should be placed in a separate table, each with a unique ID. The Id should be linked to the corresponding diagram | 2025-08-13
SW_LGT_001 | The system shall toggle the low beam (LB) LEDs when the low beam button (B_LB) is activated | HW_LGT_004 HW_LGT_005 | Requirement | Lights | SW | Integration | Approved | Andreea Vlad Iulia Muntean Andreea Armean |  | 20.08.2025
SW_LGT_002 | If the low beam LEDs are ON when the low beam button is pressed the system shall turn OFF the low beam LEDs. | HW_LGT_004 HW_LGT_005 | Requirement | Lights | SW | Integration | Rejected | Andreea Vlad Iulia Muntean Andreea Armean |  | 20.08.2025
SW_LGT_003 | The high beam(HB) lights shall be activated only if the low beam(LB)lights are currently active | SW_LGT_001 | Requirement | Lights | SW | Integration | Approved | Andreea Vlad Iulia Muntean Andreea Armean | 1. AV 8/14/2025 - Approved 2.IM 8/14/2025- "Satisfied by" section is not filled 3. AA - 8/22 - test method is not filled Done | 20.08.2025
SW_LGT_004 | The system shall toggle the high beam(HB) LEDs when the high beam button(B_HB) is activated, only if the low beam(LB) LEDs are currently active . | HW_LGT_004 HW_LGT_005 HW_LGT_006 HW_LGT_007 | Requirement | Lights | SW | Integration | Approved | Andreea Vlad Iulia Muntean Andreea Armean |  | 20.08.2025
SW_LGT_005 | If the high beam(HB) LEDs are ON when the high beam button (B_HB) is pressed the system shall turn OFF the high beam (HB)LEDs | HW_LGT_004 HW_LGT_005 HW_LGT_006 HW_LGT_007 | Requirement | Lights | SW | Integration | Rejected | Andreea Vlad Iulia Muntean Andreea Armean |  | 20.08.2025
SW_LGT_006 | The low beam(LB)LEDs shall remain active when high beam(HB)is turned off | HW_LGT_004 HW_LGT_005 HW_LGT_006 HW_LGT_007 | Requirement | Lights | SW | Integration | Approved | Andreea Vlad Iulia Muntean Andreea Armean | 1. AV 8/14/2025 - "The low beam LEDs shall remain active when high beam is turned off" 2. IM 8/14/2025- "Satisfied by"section is not filled 3. CM 8/21/2025 - "Satisfied by" section is not filled 4. AA 8/22 - test method is empty Done | 20.08.2025
SW_LGT_007 | If the high beam (HB) is active, pressing the low beam button(B_LB) shall turn off both the high beam(HB) and low beam(LB)lights | HW_LGT_004 HW_LGT_005 HW_LGT_006 HW_LGT_007 | Requirement | Lights | SW | Integration | Approved | Andreea Vlad Iulia Muntean Andreea Armean | 1. AV 8/14/2025 - Rephrase 2. IM 8/14/2025- "Satisfied by"section is not filled Done-1 3. CM 8/21/2025 - "Satisfied by" section is not filled 4. AA - 8/22 - test method is empty Done | 20.08.2025
SW_LGT_008 | The system shall turn ON the brake (BR) LEDs while the brake button(B_BR) is pressed , and shall turn them OFF immediately when the brake button (B_BR) is released | HW_LGT_008 HW_LGT_009 | Requirement | Lights | SW | Integration | Approved | Andreea Vlad Iulia Muntean Andreea Armean |  | 20.08.2025
SW_LGT_009 | When the brake button is free the corresponding LEDs shall stay off | HW_LGT_008 HW_LGT_009 | Requirement | Lights | SW | Integration | Rejected | Andreea Vlad Iulia Muntean Andreea Armean |  | 20.08.2025
SW_LGT_010 | When the white turn left lights button(B_LT) is pressed, the left turn ( LT) LEDs blinks 3 times | HW_LGT_012 HW_LGT_013 HW_LGT_016 | Requirement | Lights | SW | Integration | Approved | Andreea Vlad Iulia Muntean Andreea Armean |  | 20.08.2025
SW_LGT_011 | When the white turn right lights button(B_RT) is pressed, the right turn ( RT) LEDs blinks 3 times | HW_LGT_014 HW_LGT_015 HW_LGT_016 | Requirement | Lights | SW | Integration | Approved | Andreea Vlad Iulia Muntean Andreea Armean |  | 0
SW_LGT_012 | The system shall toggle the hazard(HZ) LEDs when the hazard light button (B_HZ) is activated. If the hazard (HZ) LEDs are OFF, they shall start blinking continuously. | HW_LGT_010 HW_LGT_013 HW_LGT_016 | Requirement | Lights | SW | Integration | Approved | Andreea Vlad Iulia Muntean Andreea Armean |  | 20.08.2025
SW_LGT_013 | The system shall toggle the hazard(HZ) LEDs when the hazard light button (B_HZ) is activated. If the hazard (HZ) LEDs are ON,they shall turn OFF. | HW_LGT_010 HW_LGT_011 HW_LGT_016 | Requirement | Lights | SW | Integration | Approved | Andreea Vlad Iulia Muntean Andreea Armean |  | 20.08.2025
SW_ST_001 | Rotating the potentiometer's shaft in one direction shall also turn the servo motor in the same direction | SW_ST_003 SW_ST_005 | Requirement | Steering | SW | Integration | Approved | Iulia Muntean Andreea Vlad Draghici Daniel | 1. IM 8/14/2025 - Approved 2. AV 8/18/2025 - Approved 3. DD 8/20/2025 - Approved | 2025-08-06
SW_ST_002 | Rotating the potatiometer fully to one side shall result in the full rotation of the servo to the same side | SW_ST_003 SW_ST_005 | Requirement | Steering | SW | Integration | Approved | Iulia Muntean Andreea Vlad Draghici Daniel | 1. IM 8/14/2025 - Approved 2. AV 8/18/2025 - Approved 3. DD 8/20/2025 - Approved | 2025-08-06
SW_ST_003 | PWM shall be used for controlling the servo motor | SW_ST_004 | Requirement | Steering | SW | Integration | Approved | Iulia Muntean Andreea Vlad Draghici Daniel | 1. IM 8/14/2025 - Approved 2. AV 8/18/2025 - Approved 3. DD 8/20/2025 - Approved | 2025-08-06
SW_ST_004 | FTM(Flex Timer Module) shall be used for PWM control and output | D_ST_003 | Requirement | Steering | SW | Integration | Approved | Iulia Muntean Andreea Vlad Draghici Daniel | 1. IM 8/14/2025 - Approved 2. AV 8/18/2025 - Approved 3. DD 8/20/2025 - Approved | 2025-08-06
SW_ST_005 | ADC interrupt shall be used to read the values from the potentiometer | SW_ST_006 | Requirement | Steering | SW | Integration | Approved | Iulia Muntean Andreea Vlad Draghici Daniel | 1. IM 8/14/2025 - Approved 2. AV 8/18/2025 - Approved 3. DD 8/20/2025 - Approved | 2025-08-06
SW_ST_006 | PDB(Programmable Delay Block) shall be used to trigger the ADC, with a timeout of 10ms. | D_ST_003 | Requirement | Steering | SW | Integration | Approved | Iulia Muntean Andreea Vlad Draghici Daniel | 1. IM 8/14/2025 - Approved 2. AV 8/18/2025 - Approved 3. DD 8/20/2025 - Approved | 2025-08-06
SW_ST_007 | The system shall perform a "self test" on startup, which moves the servo head to the min and max positions | D_ST_004 | Requirement | Steering | SW | Integration | Approved | Iulia Muntean Raoul Ivan Marian Vialu | 1. MV 9/16/2025 - Approved 2. RI 9/16/2025 - Approved 3. IM 9/16/2025 - Approved | 2025-09-17
SW_TR_001 | The system shall read analog acceleration input using the ADC. | D_TR_004 | Requirement | Transmission | SW | 0 | Approved | Denis Sas Andrei Mateoi Raoul Ivan Armean Andreea | DS 8/13/2025 - Approved AM 8/13/2025 - Approved RI 8/18/2025 - Approved AA - 8/19/25 - Approved | 2025-07-31
SW_TR_002 | The system shall read acceleration every 10ms to allow sufficient time for ADC conversion. | D_TR_004 | Requirement | Transmission | SW | 0 | Approved | Denis Sas Andrei Mateoi Raoul Ivan Armean Andreea Mihai Mot | DS 8/13/2025 - Approved AM 8/13/2025 - Approved RI 8/18/2025 - Approved AA - 8/19/25 - Does it not clash with CUS_TR_003? Could be merged with SYS_TR_007 MM - 8/19/25 - Why 10ms? Maybe elaborate a little. IM 8/20/2025 -Done | 2025-08-01
SW_TR_003 | The system shall initialize ADC, PWM, and PDB modules. | D_TR_004 | Requirement | Transmission | SW | 0 | Approved | Denis Sas Andrei Mateoi Raoul Ivan Armean Andreea | DS 8/13/2025 - Approved AM 8/13/2025 - Approved RI 8/18/2025 - Approved AA - 8/19/25 - Approved | 2025-08-01
SW_TR_004 | The system shall decrease the motor RPM when the potentiometer angle is reduced. | D_TR_004 | Requirement | Transmission | SW | 0 | Approved | Denis Sas Andrei Mateoi Raoul Ivan Armean Andreea | DS 8/13/2025 - Approved AM 8/13/2025 - Approved RI 8/18/2025 - Approved AA - 8/19/25 - Approved | 2025-08-01
SW_TR_005 |  | D_TR_004 | Requirement | Transmission | SW | 0 | Approved | Denis Sas Andrei Mateoi Raoul Ivan Armean Andreea | DS 8/13/2025 - Approved AM 8/13/2025 - Approved RI 8/18/2025 - Approved AA - 8/19/25 - Approved | 2025-08-01
SW_TR_006 | The system shall dynamically adjust the current gear based on speed and acceleration, using configurable gear speed thresholds and a gear change buffer to determine upshift and downshift conditions. | D_TR_004 | Requirement | Transmission | SW | 0 | Rejected | Denis Sas Andrei Mateoi Raoul Ivan Armean Andreea |  | 2025-08-01
SW_TR_007 | The system shall calculate the current speed based on acceleration input and gear position, speed is increased proportionally to acceleration and reduces it based on a braking factor inversely related to acceleration. | D_TR_004 | Requirement | Transmission | SW | 0 | Approved | Denis Sas Andrei Mateoi Raoul Ivan Armean Andreea | DS 8/13/2025 - Approved AM 8/13/2025 - Approved RI 8/18/2025 - Approved AA - 8/19/25 - Copy of SYS_TR_008 IM 8/20/2025 - Done | 2025-07-31
SW_TR_008 | The system shall update the current gear based on vehicle speed and acceleration. | D_TR_004 | Requirement | Transmission | SW | 0 | Approved | Denis Sas Andrei Mateoi Raoul Ivan Armean Andreea | DS 8/13/2025 - Approved AM 8/13/2025 - Approved RI 8/18/2025 - Approved AA - 8/19/25 - Approved | 2025-08-01
SW_TR_009 | If the vehicle is in neutral (gear 0), and speed is greater than 0 with active acceleration, the system shall shift to first gear. | D_TR_005 | Requirement | Transmission | SW | 0 | New | 0 | 0 | 2025-09-18
SW_TR_010 | If the vehicle is in first gear, and speed is below the gear threshold while acceleration has been zero for a defined duration, the system shall shift to neutral. | D_TR_006 | Requirement | Transmission | SW | 0 | New | 0 | 0 | 2025-09-19
SW_TR_011 | If the speed exceeds the upper threshold for the current gear and the gear is below the maximum allowed, the system shall shift up. | D_TR_007 | Requirement | Transmission | SW | 0 | New | 0 | 0 | 2025-09-20
SW_TR_012 | If the speed drops below the threshold of the previous gear and the gear is above the minimum allowed, the system shall shift down. | D_TR_008 | Requirement | Transmission | SW | 0 | New | 0 | 0 | 2025-09-21
SW_TR_013 | The system shall calculate RPM using an exponential function of acceleration and gear factor. | D_TR_004 | Requirement | Transmission | SW | 0 | Approved | Denis Sas Andrei Mateoi Raoul Ivan Armean Andreea | DS 8/13/2025 - Approved AM 8/13/2025 - Approved RI 8/18/2025 - Approved AA - 8/19/25 - Approved | 2025-08-01
SW_TR_014 | The system shall control the motor PWM duty cycle to simulate RPM. | D_TR_004 | Requirement | Transmission | SW | 0 | Approved | Denis Sas Andrei Mateoi Raoul Ivan Armean Andreea | DS 8/13/2025 - Approved AM 8/13/2025 - Approved RI 8/18/2025 - Approved AA - 8/19/25 - Approved | 2025-08-01
SW_TR_015 | The system shall control the servo PWM duty cycle to indicate the current gear. | D_TR_004 | Requirement | Transmission | SW | 0 | Approved | Denis Sas Andrei Mateoi Raoul Ivan Armean Andreea | DS 8/13/2025 - Approved AM 8/13/2025 - Approved RI 8/18/2025 - Approved AA - 8/19/25 - Approved | 2025-08-01
SW_TR_016 | The system shall ensure RPM values remain within defined limits: RPM shall remain between 800 (idle) and 7000 (maximum). | D_TR_004 | Requirement | Transmission | SW | 0 | Approved | Denis Sas Andrei Mateoi Raoul Ivan Armean Andreea | DS 8/13/2025 - Approved AM 8/13/2025 - Approved RI 8/18/2025 - Approved AA - 8/19/25 - What are the defined limits? IM 8/20/2025 - Done | 2025-08-01
SW_TR_017 | The system shall ensure gear remain within defined limits: gear shall range from 0 (Neutral) to 6 | D_TR_004 | Requirement | Transmission | SW | 0 | Approved | Denis Sas Andrei Mateoi Raoul Ivan Armean Andreea | DS 8/13/2025 - Approved AM 8/13/2025 - Approved RI 8/18/2025 - Approved AA - 8/19/25 - What are the defined limits? IM 8/20/2025 - Done | 2025-08-01
SW_TR_018 | The system shall stop the engine (RPM = 0) if acceleration is zero for 10 consecutive control cycles (100ms total). | D_TR_004 | Requirement | Transmission | SW | 0 | Approved | Denis Sas Andrei Mateoi Raoul Ivan Armean Andreea | DS 8/13/2025 - Approved AM 8/13/2025 - Approved RI 8/18/2025 - Approved AA - 8/19/25 - copy of SYS_TR_003 | 2025-08-04
SW_TR_019 | The system shall maintain a base RPM value calculated from acceleration. | D_TR_004 | Requirement | Transmission | SW | 0 | Approved | Denis Sas Raoul Ivan Armean Andreea | DS 8/13/2025 - Would be clearer to to reference or define formulas IM 8/18/2025 - Done RI 8/18/2025 - Approved AA - 8/19/25 - Approved | 2025-08-01
SW_TR_020 | The system shall apply a dynamic RPM adjustment factor during gear changes, based on the current gear number. | D_TR_004 | Requirement | Transmission | SW | 0 | Approved | Denis Sas Raoul Ivan Armean Andreea | DS 8/13/2025 - Is this factor fixed or dynamic? Consider specifying whether it depends on gear number, speed, or other conditions. IM 8/18/2025 - Done RI 8/18/2025 - Approved AA - 8/19/25 - Approved | 2025-08-01
SW_TR_021 | The duty cycle shall be calculated using a predefined formula or mapping based on the current RPM value. | D_TR_004 | Requirement | Transmission | SW | 0 | Rejected | Denis Sas Andrei Mateoi Raoul Ivan Armean Andreea Mihai Mot |  | 2025-08-01
SW_TR_022 | The system must ensure that the PDB timer is only triggered after a valid ADC conversion. | D_TR_004 | Requirement | Transmission | SW | 0 | Approved | Denis Sas Andrei Mateoi | DS 8/13/2025 - Approved AM 8/13/2025 - Approved RI 8/18/2025 - Approved AA - 8/19/25 - Approved | 2025-08-01
SW_TR_023 | The system shall perform a self-test routine at startup to verify the operational status of all critical components. | D_TR_004 | Requirement | All | SW | 0 | New | 0 | 0 | 2025-09-18

## Requirements
Id | Description | Type | Node | Module | Test method | Status | Reviewes | Review comments | Date
| System requirements | Header
SYS_001 | The system shall have the following nodes: Breaks Comfort HMI Lights Steering Transmision |  | All | ME SW HW |  | New
SYS_002 | The system shall be robust
SYS_003 | Node: Comfort
SYS_004 | #VALUE! | Diagram
SYS_005 | The system shall run only with S32DS version 3.5 |  |  |  |  | New
| Mechanic Requirments | Header
ME_001 | Unit shall be robust
ME_002 | tbd
| Hardware Requirements | Header
HW_001 | The project shall use dev board S32K144 | Req | All |  |  | New
HW_002 | tbd
| Software Requirements | Header
SW_001 | APIs and parameter … |  |  |  |  | Approved |  | Data type to pe define. | 24.10.21
Brakes
| The system shall include a SK6812 strip of 6 LEDs mounted on the PCB, with UART for serial communication | Req | Brakes | HW |  | New
| The system shall include a pressure sensor to activate the bargraph LEDs | Req | Brakes | HW
| The system shall include a DC-DC converter from 12V to 5V | Req | Brakes | HW
| The band signal pin shall be connected to the board via the J5 connector, to pin 14, mapped to port E, PTE14 | Req | Brakes | HW |  | New
| The presure sensor out pin shall be connected to the board to J5 connector, to pin 15, mapped to port A, PTA15 | Req | Brakes | HW |  | New
| Band shall be connected with 2* 1.5 kΩ resistors | Req | Brakes | HW |  | Rejected |  | Not in project scope
| Band shall be connected with 1* 10nF condenser | Req | Brakes | HW |  | Rejected |  | Not in project scope
| #VALUE! | Diagram |  |  |  | New
SYS | The system shall simulate the force of pressing the brake pedal | Req | Brakes | Sys
| The system shall visually light up a number of LEDs, proportional to the ADC indicated braking force, from 0 to 6 LEDs on the LED strip. | Req | Brakes | SW |  | New
| When the pressure sensor is fully pressed, all LEDs shall be turned on | Req | Brakes | SW
| When the pressure sensor is free, all LEDs shall be turned off | Req | Brakes | SW
| The system shall convert the raw ADC value to a voltage using a 12-bit resolution. | Req | Brakes | SW
| The reference voltage used for the conversion shall be 5.0V. | Req | Brakes | SW
| The system shall normalize the ADC voltage between 2.22V and 2.47V to determine the braking force. | Req | Brakes | SW
| The system shall introduce a delay between ADC readings to ensure stable LED updates. | Req | Brakes | SW
| The system shall reset the LED strip after each update using a defined latch time. | Req | Brakes | SW
| The system shall turn off all LEDs when the pressure sensor is not pressed (voltage below 2.22V). | Req | Brakes | SW
| The system shall turn on all LEDs when the pressure sensor is fully pressed (voltage at or above 2.47V). | Req | Brakes | SW
| The system shall update the LED strip in real time based on the current ADC reading. | Req | Brakes | SW
| The system shall use green LEDs to indicate low braking force. | Req | Brakes | SW
| The system shall use yellow LEDs to indicate medium braking force. | Req | Brakes | SW
| The system shall use red LEDs to indicate high braking force. | Req | Brakes | SW
| The system shall send the converted voltage value over UART to a serial terminal. | Req | Brakes | SW
| The system shall display a welcome message and continuous ADC readings via UART. | Req | Brakes | SW
| The system shall use GRB color format, each color represented by 24 units (8 bits per channel) | Req | Brakes | SW |  | New
Comfort
| Documented code | Req | Comfort | HW |  | Rejected
| The System shall set the stepper motor direction based on control logic | Req | Comfort | Sys |  | New
| The System shall not change direction while motor is running | Req | Comfort | Sys |  | New
| Function that shall initialize the ADC in order to command the step by step motor | Description | Comfort | SW |  | New
| The PCB shall include 2 buttons instead of using K144 buttons | Req | Comfort | HW |  | New
| The System shall have self-test on stepper motor and fan | Req | Comfort | Sys |  | New
| The System should include sensors for the fan | Req | Comfort | Sys |  | New
| The direction shall not be changed when the stepper motor is on a closed state | Req | Comfort | SW |  | New
| Rotation senzor shall increase/decrease the speed the motor | Req | Comfort | SW |  | New
| ADC should have a resolution of 12 bits | Req | Comfort | SW |  | New
| Application flow shall stop when calculation value is out of range | Req | Comfort | SW |  | New
| Function calculateIntValue shall not be greater than 0xFFFF | Req | Comfort | SW |  | New
| Direction button shall be initialized on PIN13 within PORTC | Req | Comfort | SW |  | New
| Start/stop button shall be initialized on PIN12 within PORTC | Req | Comfort |  |  | New
| Fan activation threshold value shall lower to [1500-2000] to activate fan faster | Req | Comfort | SW |  | New
| Freq shall be 100000 | Req | Comfort
| Clearing interrupt flag shall happen once after executing switch case to avoid duplicate instructions | Description | Comfort | SW |  | New |  | PINS_DRV_ClearPinIntFlagCmd(BTN_PORT, BTN1_PIN);
| Multiplication shall be done in a 32-bit space to avoid overflow. | Req | Comfort | SW |  | New |  | intVal_l = (pdbFrequency * uSec) / (pdbPrescaler * pdbPrescalerMult);
Dividing shall be done with a non-zero value regarding pdbPrescalerMult
| Define constant of frequency scaling instead of hardcoding it to 100000 | Finding | Comfort | SW |  | New |  | #define PDB_SCALE_FACTOR 100000
| Potentiometer that shall command the step by step motor | Req | Comfort | HW |  | New
| Variables shall be optimized for memory space as much as we can | Req | Comfort | SW |  | New
| Ternary conditional expressions shall be used instead of if-else statements | Req | Comfort | SW |  | New
| When SW1 is pushed for 500ms duty cycle shall increment by 10%. | Desciption | Comfort | SW |  | New
| When SW2 is pushed for 500ms duty cycle shall decrement by 10%. | Desciption | Comfort | SW |  | New
HMI
| The system shall have a Human readable interface (display). | Description | HMI | HW
| The display shall have information about the modules of the system. | Req | HMI
Lights
SYS | The system shall simulate car lights functionality: low beam, high beam, left and right turn lights, break lights, hazard lights | Req | Lights | SYS
SYS | The front side of the car shall be where the PCB have 6 LEDs. | Req | Lights | SYS
SYS | The rear side of the car shall be where the PCB have 4 LEDs. | Req | Lights | SYS
HW | The system shall include a total of 10 LEDs mounted on the PCB | Req | Lights | HW
HW | The system shall include 6 push buttons for controlling the LEDs from PCB | Req | Lights | HW
Low Beam
HW | The white right button shall be dedicated to activate the low beam | Req | Lights | HW
HW_ | The low beam lights shall be the 2 LEDs from the middle of the front side of the car | Req |  | HW
SW_ | When the low beam lights button is pressed for the first time, the corresponding LEDs shall be turned on | Req |  | SW
SW_ | When the low beam lights button is pressed for the second time, the corresponding LEDs shall be turned off
High Beam
HW_ | The white left button shall be dedicated to activate the high beam | Req | Lights | HW
HW_ | The high beam lights shall be the LEDs 2 and 5 from the front side of the car
SW_ | The high beam lights shall be activated only if the low beam lights are currently active | Req | Lights | SW
SW_ | When the high beam lights button is pressed for the first time, the corresponding LEDs shall be turned on
SW_ | When the high beam lights button is pressed for the first time, the corresponding LEDs shall be turned off
SW_ | The system shall ensure that when high beam is turned off , the low beam remains active | Req | Lights | SW
SW_ | The system shall turn off the high beam and low beam if the low beam button is pressed while the high beam is active | Req | Lights | SW
Brakes lights
HW_ | The red button from PCB shall be dedicated to activate the brake lights | Req | Lights | HW
HW | The brake lights shall be the 2 LEDs from the middle of the back side of the car
SW_ | When the brake button is pressed the corresponding LEDs shall be turn on | Req | Lights | SW
SW_ | When the brake button is free the corresponding LEDs shall stay off | Req | Lights | SW
Left turn lights
SW | The left turn lights shall be the outermost lights on both the front and rear left sides of the vehicle | Req | Lights | SW
SW_ | The left blue button shall turn on and turn off the left turn lights | Req | Lights | SW
SW_ | When left turn lights button is pressed the corresponding LED shall blink 3 times | Req | Lights | SW
Right turn lights
SW_ | The right turn lights shall be the outermost lights on both the front and rear right sides of the vehicle | Req | Lights | SW
SW_ | The right blue button shall turn on and turn off the right turn lights | Req | Lights | SW
SW_ | When right turn lights button is pressed the corresponding LED shall blink 3 times | Req | Lights | SW
Hazard Lights
HW_ | The green button from PCB shall be dedicated to activate the hazard lights | Req | Lights | HW
SW | The hazard lights shall be the outermost lights on both the front and rear sides of the vehicle | Req | Lights | SW
SW | When the hazard light button is pressed for the first time the corresponding LEDs shall blink continously
SW | When the hazard light button is pressed for the second time the corresponding LEDs shall turn off | Req | Lights | SW
|  | Diagram | Lights
|  | Diagram | Lights
Steering
| The system shall simulate the steering function of a car | Req | Steering | SYS |  | New
| The system shall contain a voltage regulator | Req | Steering | SYS |  | New
| A potentiometer shall be used to control the servo motor | Req | Steering | SYS |  | New
| A servo motor shall be used to controll the angle of the wheels | Req | Steering | SYS |  | New
| A small plastic arm shall be mounted on the servo motor, as a wheel angle guide | Req | Steering | HW |  | New
| Potentiometer shall connect to an ADC input enabled pin | Req | Steering | HW |  | New
| Servo motor shall connect to PWM output enabled pin | Req | Steering | HW |  | New
| #VALUE! | Diagram
| The steering system shall controll the wheel angle(also known as "steering") using a servo motor controlled by a potentiometer | Req | Steering | CUS |  | New
| Rotating the potentiometer's shaft in one direction shall also turn the servo motor in the same direction | Req | Steering | SW |  | New
| Rotating the potatiometer fully to one side shall result in the full rotation of the servo to the same side | Req | Steering | SW |  | New
| PWM shall be used for spinning the servo motor | Req | Steering | SW |  | New
| FTM(Flex Timer Module) shall be used for PWM control and output | Req | Steering | SW |  | New
| ADC interrupt shall be used to read the values from the potentiometer | Req | Steering | SW |  | New
| PDB(Programmable Delay Block) shall be used to trigger ADC interrupt | Req | Steering | SW |  | New
| The delay value used by PDB in order to generate a interrupt at a specific timeout shall be calculated through a function. | Req | Steering | SW |  | New
| The ADC raw value shall be converted to mili volts using the following formula: adcValue = ((adcRawValue * 5000) / adcMax); | Req | Steering | SW |  | New
| The duty cycle of the servomotor shall be calculated using the following formula: Servo_dutyCycle = (int) (adcValue / 2.5); | Req | Steering | SW |  | New
Transmission
Customer requirements
CUS_283 | The system operates an automatic gearbox and controls the functioning of an internal combustion engine. | Req | Transmission | CUS |  | New |  |  | 2025-07-30
CUS_284 | The system shall visually indicate the current gear. | Req | Transmission | CUS |  | New |  |  | 2025-08-01
CUS_285 | The system shall respond to acceleration input in real-time to reflect changes in vehicle speed. | Req | Transmission | CUS |  | New |  |  | 2025-08-01
Hardware requirements
HW_287 | The system shall include a potentiometer for adjustable input control. | Req | Transmission | HW |  | New |  |  | 2025-07-30
HW_288 | The system shall include a servo motor for precise angular control. | Req | Transmission | HW |  | New |  |  | 2025-07-30
HW_289 | The system shall include a DC (direct current) motor for mechanical actuation. | Req | Transmission | HW |  | New |  |  | 2025-07-30
HW_290 | The system shall include a motor driver to control the DC (direct current) motor and servo. | Req | Transmission | HW |  | New |  |  | 2025-07-30
HW_291 | The system shall include a voltage regulator to maintain a stable power supply. | Req | Transmission | HW |  | New |  |  | 2025-07-30
HW_293 |  | Req | Transmission | HW |  | New
System requirements
SYS_295 | The potentiometer shall simulate the accelerator pedal. | Req | Transmission | SYS |  | New |  |  | 2025-07-30
SYS_296 | The servo mechanism with an arm shall indicate gear shifting. | Req | Transmission | SYS |  | New |  |  | 2025-07-30
Module requirements
SW_298 | The system shall read analog acceleration input using the ADC. | Req | Transmission | SW |  | New |  |  | 2025-07-31
SW_299 | The system shall cyclically read acceleration every 10ms. | Req | Transmission | SW |  | New |  |  | 2025-08-01
SW_300 | The system shall initialize ADC, PWM, and PDB modules. | Req | Transmission | SW |  | New |  |  | 2025-08-01
SW_301 | The system shall increase the motor RPM proportionally to the angle of the potentiometer. | Req | Transmission | SW |  | New |  |  | 2025-07-30
SW_302 | The system shall decrease the motor RPM when the potentiometer angle is reduced. | Req | Transmission | SW |  | New |  |  | 2025-08-01
SW_303 | The system shall reduce vehicle speed based on a braking factor inversely proportional to acceleration. | Req | Transmission | SW |  | New |  |  | 2025-08-01
SW_304 | The system shall determine the appropriate gear based on speed and acceleration. | Req | Transmission | SW |  | New |  |  | 2025-08-01
SW_305 | The system shall calculate vehicle speed based on acceleration and gear. | Req | Transmission | SW |  | New |  |  | 2025-07-31
SW_306 | The system shall update gear based on speed thresholds and the potentiometer input. | Req | Transmission | SW |  | New |  |  | 2025-08-01
SW_307 | The system shall calculate RPM using an exponential function of acceleration and gear factor. | Req | Transmission | SW |  | New |  |  | 2025-08-01
SW_308 | The system shall control the motor PWM duty cycle to simulate RPM. | Req | Transmission | SW |  | New |  |  | 2025-08-01
SW_309 | The system shall control the servo PWM duty cycle to indicate the current gear. | Req | Transmission | SW |  | New |  |  | 2025-08-01
SW_310 | The system shall ensure gear and RPM values remain within defined limits. | Req | Transmission | SW |  | New |  |  | 2025-08-01
SW_311 | The system shall stop the engine (RPM = 0) if acceleration is zero for a defined number of cycles. | Req | Transmission | SW |  | New |  |  | 2025-08-01
SW_312 | The system shall keep a base RPM, calculated by a formula. | Req | Transmission | SW |  | New |  |  | 2025-08-01
SW_313 | The system shall have a factor that reduces the RPM every gear change. | Req | Transmission | SW |  | New |  |  | 2025-08-01
SW_314 | The duty cycle shall be calculated using a predefined formula or mapping based on the current RPM value. | Req | Transmission | SW |  | New |  |  | 2025-08-01
SW_315 | The system must ensure that the PDB timer is only triggered after a valid ADC conversion. | Req | Transmission | SW |  | New |  |  | 2025-08-01

## SW Architect
Noduri | Pini Port | Functie pin | Categorie | Pin Port J5 | Pin uC Port J5 | Hard Code | SW setup | Confirmation on HW setup
Steering | 1 | GND | GND | J5-12 |  |  |  | Done
| 2 | Vcc 5V | Vcc 5V | Not used |  |  |  | Done
| 3 | NC | NC | NC |  |  |  | Done
| 4 | Citire potentiometru | Analogic | J5-01 | PTA-15/ADC1_SE12 |  |  | Done
| 5 | NC | NC | NC |  |  |  | Done
| 6 | Comanda servomecanism | PWM | J5-02 | PTE-16/FTM2-CH7 |  |  | Done
| 7 | NC | NC | NC |  |  |  | Done
| 8 | NC | NC | NC |  |  |  | Done
| 9 | NC | NC | NC |  |  |  | Done
| 10 | NC | NC | NC |  |  |  | Done
Transmission | 1 | GND | GND | J5-12 |  | GND + J6-16 |  | Done
| 2 | VCC 5V | VCC 5V | NC |  |  |  | Done
| 3 | NC | NC | NC |  |  |  | Done
| 4 | ADC_POT | Analogic | J5-01 | PTA-15/ADC1-SE12 |  |  | Done
| 5 | NC | NC | NC |  |  |  | Done
| 6 | SERVO | PWM | J5-02 | PTE-16/FTM2-CH7 |  |  | Done
| 7 | NC | NC | NC |  |  |  | Done
| 8 | NC | NC | NC |  |  |  | Done
| 9 | MOTOR_DIR | Digital I/O | J5-06 | PTE-14 |  |  | Done
| 10 | MOTOR_IN | Digital I/O | J5-11 | PTB-13 |  |  | Done
Brakes | 1 | GND | GND | J5-12 |  | GND + J6-18 | GND + J6-04 | Done
| 2 | Vcc 5V | Vcc 5V | Not used |  |  |  | Done
| 3 | NC | NC | NC |  |  |  | Done
| 4 | NC | NC | NC |  |  |  | Done
| 5 | NC | NC | NC |  |  |  | Done
| 6 | NC | NC | NC |  |  |  | Done
| 7 | NC | NC | NC |  |  |  | Done
| 8 | Voltage divider presure sensor | Analogic | J5-01 | PTA-15 |  |  | Done
| 9 | NC | NC | NC |  |  |  | Done
| 10 | Data output bargraph | Serial | J5-06 | PTE-14 |  |  | Done
Lights | 1 | GND | GND | J5-12 |  | GND + J6-08
| 2 | Vcc 5V | Vcc 5V | Not used
| 3 | Buton Semnalizare stanga | Digital I/O | J5-02 | PTE-16
| 4 | Buton Semnalizare Dreapta | Digital I/O | J5-04 | PTE-15
| 5 | Buton Stop frana | Digital I/O | J5-06 | PTE-14
| 6 | Buton High Beam | Digital I/O | J5-14 | PTE-1
| 7 | Buton Daylight | Digital I/O | J5-16 | PTD-7
| 8 | Data input LED-uri | Serial | J5-18 | PTD-6
| 9 | Buton Verde/Hazard | Digital I/O | J5-20 | PTC15
Comfort | 1 | GND | GND | J5-12 |  | GND + J6-06 |  | Done
| 2 | Vcc 5V | Vcc 5V | Not used |  |  |  | Done
| 3 | Citire potentiometru | Analogic | J5-15 | PTC-2/ADC0-SE10 |  |  | Done
| 4 | Citire senzor temperatura | Analogic | J5-11 | PTB-13/ADC1-SE8 |  |  | Done
| 5 | Motor Enable | Digital I/O | J5-04 | PTE-15 |  |  | Done
| 6 | Motor Direction | Digital I/O | J5-06 | PTE-14 |  |  | Done
| 7 | Motor Step | Digital I/O | J5-14 | PTE-1 |  |  | Done
| 8 | But_Dw | Digital I/O | J5-01 | PTA-15 |  |  | Done
| 9 | But_Up | Digital I/O | J5-03 | PTA-16 |  |  | Done
| 10 | But_Lk | Digital I/O | J5-05 | PTA-1 |  |  | Done
| 11 | But_Clim | Digital I/O | J5-07 | PTA-0 |  |  | Done
| 12 | Cooler control | PWM | J5-13 | PTC-1/FTM0-CH1 |  |  | Done
HMI | 1 |  |  |  |  | GND + J6-14
2
3
4
5
6
7
8
9
10

## Brakes_Node
Id | Description | Satisfied by | Type | Node | Module | Test method | Status | Reviewes | Review comments | Date
Chapter1: Customer requirements
CUS_BR_001 | The system shall implement brake pedal functionality with visual LED feedback. | SYS_BR_001, SYS_BR_004, HW_BR_002, HW_BR_005, SW_BR_001, SW_BR_002, SW_BR_003, SW_BR_004, SW_BR_005 | Requirement | Brakes | SYS HW SW | System | Approved | Iulia Muntean Bolca Rares Andreea Vlad Denis Sas | 1. IM 8/13/2025 - Approved 2. BR 8/13/2025 - Approved 3. AV 8/14/2025 -Approved 4.DS 8/19/2025 -Approved | 2025-08-11
Chapter2: System Requirements
SYS_BR_001 | The system shall visually light up a number of LEDs, proportional to the braking force indicated by the ADC, from 0 to 6 LEDs on the LED strip. | SW_BR_001, SW_BR_002, SW_BR_003, SW_BR_004, SW_BR_005, SW_BR_007 | Requirement | Brakes | SW | Integration, System | Approved | Andreea Vlad Iulia Muntean Denis Sas | 1. AV 8/13/2025 - Different font - "type" column, different font - "date" column 2. AV 8/13/2025 - Link for the diagram 3. IM 8/13/2025 - Flow Diagram should be in Chapter5: Module Requirements 3.DS 8/19/2025 -Approved | 2025-08-11
SYS_BR_002 | The system shall convert the raw ADC value to a voltage using a 12-bit resolution. | SW_BR_006 | Requirement | All | SW | Integration | Approved | Iulia Muntean Andreea Vlad Denis Sas | 1. AV 8/13/2025 - Different font - "type" column 2. IM 8/13/2025 - This should be a general requirement for all modules 3.DS 8/19/2025 -Approved | 2025-07-30
SYS_BR_003 | The reference voltage used for the conversion shall be 5.0V. | HW_BR_003 | Requirement | Brakes | HW | Hardware | Approved | Andreea Vlad Denis Sas | 1. AV 8/13/2025 - Different font - "type" column 2.DS 8/19/2025 -Approved | 2025-07-30
SYS_BR_004 | The system shall normalize the ADC voltage between 0.4V and 2.5V to determine the braking force. | SW_BR_001, SW_BR_002, SW_BR_006 | Requirement | Brakes | SW | Integration System | Approved | Andreea Vlad Iulia Muntean Denis Sas | 1. AV 8/13/2025 - Be consistent with putting a period at the end of the sentences :) 2. IM 8/13/2025 - Approved 3. DS 8/19/2025 - Approved | 2025-07-30
SYS_BR_005 | The system shall provide self-test functionality including sequential LED testing and emergency blinking modes. | SW_BR_009, SW_BR_010 D_BR_003 | Requirement | Brakes | SW | Integration Timing | New | Andreea Vlad Bolca Rares Iulia Muntean Denis Sas | 1. AV 8/13/2025 - Link for the diagram 2. IM 8/13/2025 - Sequence Diagram should be in Chapter4: SW Architect requirements 3. Missing return for sequence diagram, AutoCalibration(), ConfigConverter() 4. DS 8/19/2025 - Approved 5. AV 9/22/2025 - Approved 6.MI 9/24/2025 - Approved | 2025-09-21
SYS_BR_006 | The system shall blink red the LED strip if pressure is detected for a continuous period of 100ms. | HW_BR_001, SW_BR_007 D_BR_003 | Requirement | Brakes | SW HW | Integration System | Approved | Andreea Vlad Iulia Muntean Marius Ivan Raoul Denis Sas Draghici Daniel | 1. AV 8/13/2025 - How much is "defined"? 2. IM 8/13/2025 - Sequence Diagram should be in Chapter4: SW Architect requirements 3. Why reset? 3. RI 8/19/2025 - What specific latch time? This is to ambiguous 4. DS 8/19/2025 -Unclear, reformulate for a better ease of understanding 5. DS 8/20/2025 - Approved 6. DD 8/22/2025 - Approved | 2025-08-01
SYS_BR_007 | The system shall update the LED strip based on the current ADC reading. | SW_BR_001, SW_BR_002, SW_BR_003, SW_BR_004, SW_BR_005, SW_BR_007 D_BR_003 | Requirement | Brakes | SW | Integration System | Approved | Iulia Muntean Andreea Vlad Denis Sas | 1. IM 8/13/2025 - Sequence Diagram should be in Chapter4: SW Architect requirements 2. AV 8/14/2025 - Approved 3. DS 8/19/2025 -Approved | 2025-08-11
SYS_BR_008 | The system shall support both standard gradient colors (Green - Yellow - Red) and NXP corporate colors (NXP Yellow - Blue - Green). | SW_BR_008, SW_BR_011 | Requirement | Brakes | SW | Integration System | New | Andreea Vlad Iulia Muntean | 1. AV 9/22/2025 - Add the date 2. IM 9/24/2025 - Approved | 2025-09-21
Chapter3: Hardware requirements
HW_BR_001 | The system shall include a configurable strip of 6 LEDs mounted on the PCB. | SYS_BR_001, SW_BR_006, SW_BR_007 D_BR_005 | Requirement | Brakes | SYS SW | Hardware Review | New | Iulia Muntean Andreea Vlad Denis Sas Marius | 1. IM 8/13/2025 - Mentioning the exact LED type is too specific 2. AV 8/14/2025 - Too specific 3. DS 8/19/2025 -Approved 4. MC 8/19/2025 -UART mentioned, but no diagram linked. 5. IM 9/24/2025 - Approved | 2025-07-28
HW_BR_002 | The system shall include a pressure sensor to activate the bargraph LEDs. | SYS_BR_002, SYS_BR_004 D_BR_002 | Requirement | Brakes | SYS | Hardware Review | Approved | Iulia Muntean Andreea Vlad Denis Sas | 1. IM 8/13/2025 - Approved 2. AV 8/14/2025 - Approved 3. DS 8/19/2025 -Approved | 2025-07-29
HW_BR_003 | The system shall include a DC-DC converter to 5V. | SYS_BR_003 | Requirement | All | SYS | Hardware Review | Approved | Iulia Muntean Andreea Vlad Denis Sas | 1. IM 8/13/2025 - Approved 2. AV 8/14/2025 - Approved 3. DS 8/19/2025 -Approved | 2025-07-29
D_BR_005
HW_BR_004 | This product shall follow pin layout mapping detailed in SW Architecture - Brakes | SYS_BR_002 | Requirement | Brakes | SYS | Hardware Review | Approved | Marian Denis Sas Draghici Daniel | 1. AA - 8/20/25 - Approved 2. DS - 8/20/25 - Approved 3. DD - 8/22/2025 - Approved | 2025-07-29
D_BR_005
HW_BR_005 | The pressure is inversely proportional to the voltage. As pressure increases, the output voltage from the pressure sensor decreases. | SYS_BR_004, SW_BR_001, SW_BR_002, SW_BR_006 | Requirement | Brakes | HW | Hardware Review | Approved | Denis Sas Draghici Daniel | 1. DS - 8/20/25 - A clearer version would be: "the pressure is inversely proportional to the voltage..." 2. DS - 8/20/25 - Approved 3. DD - 8/22/25 - Approved | 2025-08-20
Chapter4: SW Architect requirements
ARCH_TR_001 | Sequence Diagram | D_BR_003 | Requirement | Brakes | ARCH | Architecture | Approved | Denis Sas Draghici Daniel | 1.AA - 8/20/25 - Approved 2. DS 8/19/2025 -Approved 3. DD 8/22/2025 - Approved | 2025-08-20
ARCH_TR_002 | The system shall provide bit-level and byte-level transmission functions for WS2811 protocol | SW_BR_007, SW_BR_008 | Requirement | Brakes | ARCH | Integration | New | Andreea Vlad Iulia Muntean | 1. AV 9/22/2025 - Add the date 2. IM 9/24/2025 - Approved | 2025-09-21
Chapter5: Module Requirements
SW_BR_001 | When the pressure sensor is fully pressed, all LEDs shall be turned on with the color red. (pressure sensor output voltage at or above 2.5V) | SYS_BR_001, SYS_BR_004, HW_BR_001, HW_BR_002, HW_BR_005 | Requirement | Brakes | SYS HW SW | Integration | Approved | Iulia Muntean Marius Andreea Vlad Denis Sas Draghici Daniel | 1. IM 8/13/2025 - Approved 2. not clear what component has to have the respective voltage 3. AV 8/14/2025 - Approved 4. DS 8/19/2025 -Would be better to clarify that the voltage is from the pressure sensor output 4. MC 8/20/2025 -Voltage source unclear (should be pressure sensor output) 5. Resolved 6. DS 8/20/2025 - Approved 7. DD 8/22/2025 - Approved | 2025-08-11
D_BR_001
D_BR_002
SW_BR_002 | When the pressure sensor is free, all LEDs shall be turned off (pressure sensor output voltage below 0.4V) | SYS_BR_001, SYS_BR_004, HW_BR_001, HW_BR_002, HW_BR_005 | Requirement | Brakes | SYS HW SW | Integration | Approved | Iulia Muntean Marius Andreea Vlad Denis Sas Draghici Daniel | 1. IM 8/13/2025 - Approved 2. not clear what component has to have the respective voltage 3. AV 8/14/2025 - Approved 4.DS 8/19/2025 -Approved 5.MC 8/20/2025 -Voltage source unclear (should be pressure sensor output) 6. resolved 7. DD 8/22/2025 - Approved | 2025-07-12
D_BR_002
SW_BR_003 | LED No. 1 (green) threshold is at 2.15V. LED No. 2 (green) threshold is at 1.80V. | SYS_BR_001, HW_BR_001 | Requirement | Brakes | SYS HW SW | Review | New | Iulia Muntean Andreea Vlad Denis Sas Draghici Daniel | 1. IM 8/13/2025 - Low braking force is not defined 2. AV 8/14/2025 - Low braking force is not defined 3.DS 8/19/2025 -Low braking force is not defined 4.DS 8/20/2025 - Approved 5. DD 8/22/2025 - Approved 6. AV 9/22/2025 - Try to rephrase. Suggestion: "The threshold voltage for LED No. 1 (green) shall be set to 2.15V. The threshold voltage for LED No. 2 (green) shall be set to 1.80V." 6 - it s not something you set, it s based on steps, growing gradually after a formula 7.Approved | 2025-07-12
D_BR_002
SW_BR_004 | LED No. 3 (yellow) threshold is at 1.45V. LED No. 4 (yellow) threshold is at 1.10V. | SYS_BR_001, HW_BR_001 | Requirement | Brakes | SYS HW SW | Review | New | Iulia Muntean Andreea Vlad Denis Sas Draghici Daniel | 1. IM 8/13/2025 - medium braking force is not defined 2. AV 8/14/2025 - Medium braking force is not defined 3.DS 8/19/2025 -Medium braking force is not defined 4.DS 8/20/2025 - Approved 5. DD 8/22/2025 - Approved 6. AV 9/22/2025 - Try to rephrase. Suggestion: "The threshold voltage for LED No. 3 (yellow) shall be set to 1.45V. The threshold voltage for LED No. 4 (yellow) shall be set to 1.10V." 6 - it s not something you set, it s based on steps, growing gradually after a formula 7. IM 9/24/2025 - Approved | 2025-07-12
D_BR_002
SW_BR_005 | LED No. 5 (red) threshold is at 0.75V. LED No. 6 (red) threshold is at 0.40V. | SYS_BR_001 | Requirement | Brakes | SYS | Review | New | Iulia Muntean Andreea Vlad Denis Sas Draghici Daniel | 1. IM 8/13/2025 - High braking force is not defined 2. AV 8/14/2025 - High braking force is not defined 3.DS 8/19/2025 -High braking force is not defined 4.DS 8/20/2025- Approved 5. DD 8/22/2025 - Approved 6. AV 9/22/2025 - Try to rephrase. Suggestion: "The threshold voltage for LED No. 3 (red) shall be set to 0.75V. The threshold voltage for LED No. 4 (red) shall be set to 0.40V." 6 - it s not something you set, it s based on steps, growing gradually after a formula 7. IM 9/24/2025 - Approved | 2025-07-12
D_BR_002
SW_BR_006 | The system shall process the converted RAW ADC value into a voltage using reference levels 0 - 5V, which shall be filtered and used to determine the LED strip state. | SYS_BR_002, SYS_BR_004 | Requirement | Brakes | SYS | Review | Approved | Iulia Muntean Marius Andreea Vlad Denis Sas Draghici Daniel | 1. IM 8/13/2025 - Approved 2. what voltage? for what? unclear 3. AV 8/14/2025 - Unclear 4.DS 8/19/2025 -Unclear 5. resolved 4.DS 8/20/2025 -Approved 5. DD 8/22/2025 - There are 2 requirements here, either separate or merge them in a single sentance 6. AA 8/22 - modified | 2025-08-11
SW_BR_007 | The system shall use GRB color format, each color represented by 24 units (8 bits per channel) | HW_BR_001 | Requirement | Brakes | HW | Integration | Approved | Iulia Muntean Andreea Vlad Denis Sas | 1. IM 8/13/2025 - Approved 2. AV 8/14/2025 - Approved 3. DS 8/19/2025 -Approved | 2025-08-01 | L
SW_BR_008 | The system shall provide sequential LED self-test functionality with the NXP colors turning on and off sequentially. | SYS_BR_005 | Requirement | Brakes | HW | Integration | New | Andreea Vlad | 1. AV 9/22/2025 - Add the date 2.IM 9/24/2025 - After the sequential LED self-test, all LEDs remain on for a few seconds before turning off. | 2025-09-21
SW_BR_009 | The system shall provide emergency blinking mode with configurable blink rate using red LEDs. | SYS_BR_005 | Requirement | Brakes | HW | Integration | New | Andreea Vlad | 1. AV 9/22/2025 - Add the date 2.IM 9/24/2025 - Approved | 2025-09-21
Note on B3: [Threaded comment] Your version of Excel allows you to read this threaded comment; however, any edits to it will get removed if the file is opened in a newer version of Excel. Learn more: https://go.microsoft.com/fwlink/?linkid=870924 Comment: The system does not simulate a force. The system shall implement the break pedal functionality. Reply: modified
Note on B6: [Threaded comment] Your version of Excel allows you to read this threaded comment; however, any edits to it will get removed if the file is opened in a newer version of Excel. Learn more: https://go.microsoft.com/fwlink/?linkid=870924 Comment: The system shall visually light up a number of LEDs, proportional to the braking force indicated by the ADC, from 0 to 6 LEDs on the LED strip. Reply: modified
Note on J6: [Threaded comment] Your version of Excel allows you to read this threaded comment; however, any edits to it will get removed if the file is opened in a newer version of Excel. Learn more: https://go.microsoft.com/fwlink/?linkid=870924 Comment: 1,2 resolved
Note on J7: [Threaded comment] Your version of Excel allows you to read this threaded comment; however, any edits to it will get removed if the file is opened in a newer version of Excel. Learn more: https://go.microsoft.com/fwlink/?linkid=870924 Comment: resolved Reply: 1,2
Note on J8: [Threaded comment] Your version of Excel allows you to read this threaded comment; however, any edits to it will get removed if the file is opened in a newer version of Excel. Learn more: https://go.microsoft.com/fwlink/?linkid=870924 Comment: resolved Reply: 1
Note on J9: [Threaded comment] Your version of Excel allows you to read this threaded comment; however, any edits to it will get removed if the file is opened in a newer version of Excel. Learn more: https://go.microsoft.com/fwlink/?linkid=870924 Comment: 1 resolved
Note on J10: [Threaded comment] Your version of Excel allows you to read this threaded comment; however, any edits to it will get removed if the file is opened in a newer version of Excel. Learn more: https://go.microsoft.com/fwlink/?linkid=870924 Comment: Resolved Reply: 1 Reply: 3 resolved Reply: 1 resolved, 2 not needed
Note on B12: [Threaded comment] Your version of Excel allows you to read this threaded comment; however, any edits to it will get removed if the file is opened in a newer version of Excel. Learn more: https://go.microsoft.com/fwlink/?linkid=870924 Comment: How can this be real time if you have SYS_005 ? Reply: Modifed
Note on J12: [Threaded comment] Your version of Excel allows you to read this threaded comment; however, any edits to it will get removed if the file is opened in a newer version of Excel. Learn more: https://go.microsoft.com/fwlink/?linkid=870924 Comment: 1 resolved
Note on J15: [Threaded comment] Your version of Excel allows you to read this threaded comment; however, any edits to it will get removed if the file is opened in a newer version of Excel. Learn more: https://go.microsoft.com/fwlink/?linkid=870924 Comment: 1,2,4 resolved
Note on J21: [Threaded comment] Your version of Excel allows you to read this threaded comment; however, any edits to it will get removed if the file is opened in a newer version of Excel. Learn more: https://go.microsoft.com/fwlink/?linkid=870924 Comment: 1. resolved
Note on B29: [Threaded comment] Your version of Excel allows you to read this threaded comment; however, any edits to it will get removed if the file is opened in a newer version of Excel. Learn more: https://go.microsoft.com/fwlink/?linkid=870924 Comment: SW_BR_003, SW_BR_004 are duplicates of SW_BR_001 and SW_BR_002 Reply: modified
Note on J29: [Threaded comment] Your version of Excel allows you to read this threaded comment; however, any edits to it will get removed if the file is opened in a newer version of Excel. Learn more: https://go.microsoft.com/fwlink/?linkid=870924 Comment: 1,2,3,4 resolved
Note on J32: [Threaded comment] Your version of Excel allows you to read this threaded comment; however, any edits to it will get removed if the file is opened in a newer version of Excel. Learn more: https://go.microsoft.com/fwlink/?linkid=870924 Comment: 1,2,3,4 resolved
Note on B40: [Threaded comment] Your version of Excel allows you to read this threaded comment; however, any edits to it will get removed if the file is opened in a newer version of Excel. Learn more: https://go.microsoft.com/fwlink/?linkid=870924 Comment: The client does not have a console. The client will not see and do not need the values over uart. All debug messages shall be removed from the delivery! Reply: Modified
Note on J40: [Threaded comment] Your version of Excel allows you to read this threaded comment; however, any edits to it will get removed if the file is opened in a newer version of Excel. Learn more: https://go.microsoft.com/fwlink/?linkid=870924 Comment: 2,3,4 resolved

## Brakes_Node_diag
ID | Name | Diagram
D_BR_001 | HW-SW Interaction Diagram
D_BR_002 | User Interaction Diagram | #VALUE!
D_BR_003 | System Sequence Diagram | #VALUE!
D_BR_004 | Flow Diagram function setIndividualColor | #VALUE!
D_BR_005 | HW Module diagram | #VALUE!
Development Board K144
PCB
ADC Input
Pressure sensor
LEDs band
LEDs Strip Output
LEDs Strip Output

## Comfort_Node
Id | Description | Satisfy by | Type | Node | Module | Test method | Status | Reviewes | Review comments | Date
Chapter1: Customer requirements
CUS_CF_001 | The door control subsystem shall control the car door window using push buttons and lock button for kids protection. | SYS_001 SYS_002 SYS_003 | Requirement | Comfort | SYS | Integration | Approved | Iulia Muntean Andreea Vlad | 1. IM 8/13/2025 - Requirement is satisfied by system so module should be marked as SYS 2. AV 8/19/2025 - Approved | 2025-08-13
CUS_CF_002 | The climate control subsystem shall cool down the air inside the car using manual control. | SYS_004 SYS_005 SYS_006 SYS_007 | Requirement | Comfort | SYS | Integration | Approved | Iulia Muntean Andreea Vlad | 1. IM 8/13/2025 - Requirement is satisfied by system so module should be marked as SYS 2. AV 8/19/2025 - Approved | 2025-08-13
| Chapter2: System Requirements |  | Requirement | Comfort
SYS_CF_001 | Button_Up shall lift the door window | SW_CF_004 SW_CF_005 SW_CF_006 HW_CF_002 | Requirement | Comfort | SW HW | Integration | Approved | Iulia Muntean Andreea Vlad | 1. IM 8/13/2025 - Approved 2. AV 8/19/2025 - Approved | 2025-08-13
SYS_CF_002 | Button_Down shall lower the door window | SW_CF_007 SW_CF_008 SW_CF_009 HW_CF_002 | Requirement | Comfort | SW HW | Integration | Approved | Iulia Muntean Andreea Vlad | 1. IM 8/13/2025 - Approved 2. AV 8/19/2025 - Approved | 2025-08-13
SYS_CF_003 | Button_Lock shall lock/unlock the door window for kids protection | SW_CF_002 SW_CF_003 HW_CF_002 | Requirement | Comfort | SW HW | Integration | Approved | Iulia Muntean Andreea Vlad | 1. IM 8/13/2025 - Approved 2. AV 8/19/2025 - Approved | 2025-08-13
SYS_CF_004 | Button_On_Off shall turn on/off the climate sub-system. | SW_CF_009 SW_CF_010 HW_CF_001 HW_CF_005 | Requirement | Comfort | SW HW | Integration | Approved | Iulia Muntean Andreea Vlad | 1. IM 8/13/2025 - Approved 2. AV 8/19/2025 - Approved | 2025-08-13
SYS_CF_005 | Pot_Cooler_Speed will set the speed of the cooler. | SW_CF_013 HW_CF_001 HW_CF_007 | Requirement | Comfort | SW HW | Integration | Approved | Iulia Muntea Andreea Vlad | 1. IM 8/13/2025 - Approved 2. AV 8/19/2025 - Approved | 2025-08-13
SYS_CF_006 | Temp_Sensor will be read in order to verify the cabin temperature. | SW_CF_011 HW_CF_001 HW_CF_006 | Requirement | Comfort | SW HW | Integration | Approved | Iulia Muntean Andreea Vlad | 1. IM 8/13/2025 - Approved 2. AV 8/19/2025 - Approved | 2025-08-13
SYS_CF_007 | Cooler_control will turn on/off the cooler fan. | SW_CF_012 HW_CF_004 HW_CF_001 | Requirement | Comfort | SW HW | Integration | Approved | Iulia Muntean Andreea Vlad | 1. IM 8/13/2025 - Approved 2. DS 8/19/2025 - finding : 'used' instead of 'use'. Moreover, a rephrase wold be better in order to avoid "shall be used". 3. AV 8/19/2025 - Approved | 2025-08-15
| Chapter3: Hardware requirements |  | Header
HW_CF_001 | System HW diagram: |  | Diagram |  |  | Review | Approved | Iulia Muntean Andreea Vlad | 1. IM 8/13/2025 - Diagrams should be placed in a separate table, each with a unique ID. The Id should be linked to the corresponding diagram 2. AV 8/20/2025 - Comfort_Node_diag | 2025-08-13
HW_CF_002 | HW Flow diagram: |  |  |  |  | Review | Approved | Iulia Muntean Andreea Vlad | 1. IM 8/13/2025 - Diagrams should be placed in a separate table, each with a unique ID. The Id should be linked to the corresponding diagram 2. CM 8/19/2025 - Solved 3. AV 8/20/2025 - Comfort_Node_diag | 2025-08-13
HW_CF_003 | The system shall follow pin layout mapping detailed in SW Architecture - Comfort node chapter |  | Requirement | Comfort | HW | Integration | Approved | Iulia Muntean Andreea Vlad | 1. IM 8/13/2025 - "Satisfied by section" is not filled 2. MC 8/20/2025 - Section filled 3. AV 8/20/2025 - Approved | 2025-08-13
HW_CF_004 | The Door subsystem shall include 3 push button switches | HW_CF_001 HW_CF_002 HW_CF_003 | Requirement | Comfort | HW | Integration | Approved | Iulia Muntean Andreea Vlad | 1. IM 8/13/2025 - "Satisfied by section" is not filled 2. MC 8/20/2025 - Section filled 3. AV 8/20/2025 - Approved | 2025-08-13
HW_CF_005 | The Door subsystem shall include 12V step motors | HW_CF_001 HW_CF_002 HW_CF_003 | Requirement | Comfort | HW | Integration | Approved | Iulia Muntean Andreea Vlad | 1. IM 8/13/2025 - "Satisfied by section" is not filled 2. MC 8/20/2025 - Section filled 3. AV 8/20/2025 - Approved | 2025-08-13
HW_CF_006 | The climate subsystem shall include one 5V cooler | HW_CF_001 HW_CF_002 HW_CF_003 | Requirement | Comfort | HW | Integration | Approved | Iulia Muntean Andreea Vlad | 1. IM 8/13/2025 - "Satisfied by section" is not filled 2. MC 8/20/2025 - Section filled 3. AV 8/20/2025 - Approved | 2025-08-13
HW_CF_007 | The climate subsystem shall include 1 push button switch | HW_CF_001 HW_CF_002 HW_CF_003 | Requirement | Comfort | HW | Integration | Approved | Iulia Muntean Andreea Vlad | 1. IM 8/13/2025 - "Satisfied by section" is not filled 2. MC 8/20/2025 - Section filled 3. AV 8/20/2025 - Approved | 2025-08-13
HW_CF_008 | The climate subsystem shall include 1 temperature sensor | HW_CF_001 HW_CF_002 HW_CF_003 | Requirement | Comfort | HW | Integration | Approved | Iulia Muntean Andreea Vlad | 1. IM 8/13/2025 - "Satisfied by section" is not filled 2. MC 8/20/2025 - Section filled 3. AV 8/20/2025 - Approved | 2025-08-13
HW_CF_009 | The climate subsystem shall include 1 potentiometer sensor | HW_CF_001 HW_CF_002 HW_CF_003 | Requirement | Comfort | HW | Integration | Approved | Iulia Muntean Andreea Vlad | 1. IM 8/13/2025 - "Satisfied by section" is not filled 2. MC 8/20/2025 - Section filled 3. AV 8/20/2025 - Approved | 2025-08-13
Chapter4: SW Architect requirements
ARCH_CF_01 | Module interfaces: tbd | HW_CF_001 HW_CF_002 HW_CF_003 | Requirement | Comfort |  | Review | Rejected |  |  | 2025-08-13
Chapter5: Module Requirements
| Door control subsystem |  | Header
SW_CF_001 | INIT - At initialization, the stepper motor shall be turned off. | HW_CF_002 HW_CF_005 SYS_CF_004 | Requirement | Comfort | SW | Integration | Approved | Iulia Muntean Andreea Vlad | 1. IM 8/13/2025 - Not a complete sentence (eg. At initialization, the stepper motor shall be turned off.) 2. CM 8/19/2025 - Modified sentence 3. AV 8/20/2025 - Approved | 2025-08-13
SW_CF_002 | When toggle Button_Lock is pressed for 2sec the system shall lock/unlock the buttons Button_Up and Button_Down | SYS_CF_003 SYS_CF_001 SYS_CF_002 | Requirement | Comfort | SW | Integration | Approved | Iulia Muntean Andreea Vlad | 1. IM 8/13/2025 - "Satisfied by section" is not filled 2. MC 8/20/2025 - Section filled 3. AV 8/20/2025 - Approved | 2025-08-13
SW_CF_003 | The Button_Up or Button_Down input shall be taken into consideration only if the sub-system is unlock | SYS_CF_003 CUS_CF_001 SYS_CF_004 | Requirement | Comfort | SW | Integration | Approved | Iulia Muntean Andreea Vlad | 1. IM 8/13/2025 - "Satisfied by section" is not filled 2. MC 8/20/2025 - Section filled 3. AV 8/20/2025 - Approved | 2025-08-13
SW_CF_004 | When Button_Up is pressed the motor shall turn on clockwise direction | SYS_CF_001 HW_CF_004 CUS_CF_001 | Requirement | Comfort | SW | Integration | Approved | Iulia Muntean Andreea Vlad | 1. IM 8/13/2025 - "Satisfied by section" is not filled 2. MC 8/20/2025 - Section filled 3. AV 8/20/2025 - Approved | 2025-08-13
SW_CF_005 | When Button_Up is pressed less then 2sec - the module shall turn the motor ON during the push time | SYS_CF_001 HW_CF_004 CUS_CF_001 | Requirement | Comfort | SW | Integration | Approved | Iulia Muntean Andreea Vlad | 1. IM 8/13/2025 - "Satisfied by section" is not filled 2. MC 8/20/2025 - Section filled 3. AV 8/20/2025 - Approved | 2025-08-13
SW_CF_006 | When Button_UP is pressed more then 2sec - the module shall turn the motor ON for a 10 sec( e.g. limitation sensor) | SYS_CF_001 HW_CF_004 CUS_CF_001 | Requirement | Comfort | SW | Integration | Approved | Iulia Muntean Andreea Vlad | 1. IM 8/13/2025 - "Satisfied by section" is not filled 2. MC 8/20/2025 - Section filled 3. AV 8/20/2025 - Approved | 2025-08-13
Integration
SW_CF_007 | When Button_Down is pressed the motor shall turn on counterclockwise direction | SYS_CF_001 HW_CF_004 CUS_CF_001 | Requirement | Comfort | SW | Integration | Approved | Iulia Muntean Andreea Vlad | 1. IM 8/13/2025 - "Satisfied by section" is not filled 2. MC 8/20/2025 - Section filled 3. AV 8/20/2025 - Approved | 2025-08-13
SW_CF_008 | When Button_Down is pressed less then 2sec - the module shall turn the motor ON during the push time | SYS_CF_001 HW_CF_004 CUS_CF_001 | Requirement | Comfort | SW | Integration | Approved | Iulia Muntean Andreea Vlad | 1. IM 8/13/2025 - "Satisfied by section" is not filled 2. MC 8/20/2025 - Section filled 3. AV 8/20/2025 - Approved | 2025-08-13
SW_CF_009 | When Button_Down is pressed more then 2sec - the module shall turn the motor ON for a 10 sec( e.g. limitation sensor) | SYS_CF_001 HW_CF_004 CUS_CF_001 | Requirement | Comfort | SW | Integration | Approved | Iulia Muntean Andreea Vlad | 1. IM 8/13/2025 - "Satisfied by section" is not filled 2. MC 8/20/2025 - Section filled 3. AV 8/20/2025 - Approved | 2025-08-13
| Climate control subsystem |  | Header |  | SW
SW_CF_009 | INIT- the Climate subsystem shall be disabled at startup | HW_CF_002 HW_CF_007 SYS_CF_004 | Requirement | Comfort | SW | Integration | Approved | Iulia Muntean Andreea Vlad | 1. IM 8/13/2025 - Not a complete sentence 2. CM 8/19/2025 - Modified 3. AV 8/20/2025 - Approved | 2025-08-13
SW_CF_010 | Each time Button_Lock is pressed it will change the state lock/unlock state of the stepper motor. | SYS_CF_005 SYS_CF_003 HW_CF_001 HW_CF_003 | Requirement | Comfort | SW | Integration | Approved | Iulia Muntean Andreea Vlad | 1. IM 8/13/2025 - Suggest specifying how state changes (eg.Each time the toggle button Button_On_Off is pushed the sub-system shall switch to the opposite state (ON <-OFF) 2. CM 8/19/2025 - Modified button name to Button_Lock 3. AV 8/20/2025 - Approved | 2025-08-13
SW_CF_011 | The temperature shall be checked cyclic on every 100ms | SYS_CF_006 SYS_CF_007 HW_CF_008 | Requirement | Comfort | SW | Integration | Approved | Iulia Muntean Andreea Vlad | 1. IM 8/13/2025 - "Satisfied by section" is not filled 2. MC 8/20/2025 - Section filled 3. AV 8/20/2025 - Approved | 2025-08-13
SW_CF_012 | If temperature is more them 22°C the cooler shall be turn ON | SYS_CF_006 SYS_CF_007 HW_CF_008 | Requirement | Comfort | SW | Integration | Approved | Iulia Muntean Andreea Vlad | 1. IM 8/13/2025 - "Satisfied by section" is not filled 2. MC 8/20/2025 - Section filled 3. AV 8/20/2025 - Approved | 2025-08-13
SW_CF_013 | The cooler speed shall be controlled direct propotional by manual potentiometer | HW_CF_006 SYS_CF_005 SYS_CF_007 | Requirement | Comfort | SW | Integration | Approved | Iulia Muntean Andreea Vlad | 1. IM 8/13/2025 - "Satisfied by section" is not filled 2. MC 8/20/2025 - Section filled 3. AV 8/20/2025 - Approved | 2025-08-13
SW_CF_014 | Code structure: main.c config.h CLM_module.h CLM_module.c | SW_CF_016 | Requirement | Comfort | SW | Review | Approved | Iulia Muntean | IM 8/13/2025 - "Satisfied by section" is not filled MC 8/20/2025 - Section filled | 2025-08-13
| Software diagram block: |  | Header
SW_CF_015 | Sequence diagram: | HW_CF_001 | Diagram |  |  | Review | Approved | Iulia Muntean | IM 8/13/2025 - Diagrams should be placed in a separate table, each with a unique ID. The Id should be linked to the corresponding diagram | 2025-08-13
Note on J3: [Threaded comment] Your version of Excel allows you to read this threaded comment; however, any edits to it will get removed if the file is opened in a newer version of Excel. Learn more: https://go.microsoft.com/fwlink/?linkid=870924 Comment: done
Note on J4: [Threaded comment] Your version of Excel allows you to read this threaded comment; however, any edits to it will get removed if the file is opened in a newer version of Excel. Learn more: https://go.microsoft.com/fwlink/?linkid=870924 Comment: done
Note on J14: [Threaded comment] Your version of Excel allows you to read this threaded comment; however, any edits to it will get removed if the file is opened in a newer version of Excel. Learn more: https://go.microsoft.com/fwlink/?linkid=870924 Comment: Approved
Note on B39: [Threaded comment] Your version of Excel allows you to read this threaded comment; however, any edits to it will get removed if the file is opened in a newer version of Excel. Learn more: https://go.microsoft.com/fwlink/?linkid=870924 Comment: When we have short press (less than 2 sec) shouldn’t that trigger auto open/close? On long press shouldn’t it stop on release?
Note on J50: [Threaded comment] Your version of Excel allows you to read this threaded comment; however, any edits to it will get removed if the file is opened in a newer version of Excel. Learn more: https://go.microsoft.com/fwlink/?linkid=870924 Comment: Reviewed

## Comfort_Node_diag
ID | Name | Diagram
D_CF_001 | HW Diagram
D_CF_002 | Sequence diagram
D_CF_004 | Electrical Schematic
D_CF_005 | Use case diagram | #VALUE!
D_CF_006 | Flow Chart
D_CF_007 | HW Module Diagram
Stepper motor_EN
Button_Up
Button_Down
Button_Lock
Button_ON_OFF
Pot_Cooler_Speed
Cooler_Control
Temp_Sensor
Stepper motor_Spd
Stepper motor_Dir
Development Board K144
PCB
Stepper motor_EN
Button_Up
Button_Down
Button_Lock
Door control
Climate control
Button_ON_OFF
Pot_Cooler_Speed
Cooler_Control
Temp_Sensor
Stepper motor_Spd
Stepper motor_Dir

## Lights_Node
Id | Description | Satisfy by | Type | Node | Module | Test method | Status | Reviewes | Review comments | Date
Chapter1: Customer requirements
CUS_LGT_001 | The system shall control the external lights of the car: low beam, high beam, brake lights, right turn signal, left turn signal and hazard lights . | SYS_001 SYS_002 SYS_003 | Requirement | Lights | SW HW | Integration | Approved | Andreea Vlad Iulia Muntean Andreea Armean | 1. AV 8/14/2025 - "The system shall control the external lights of a car: low beam, high beam, brake lights, right turn signal, left turn signal and hazard lights." 2. AV 8/14/2025 - Data is hard to follow, the sheet is too cluttered Done 3. CM 8/21/2025 - Approved 4. AA - 8/22/25 - This diagram D_LGT_002 isnt used anywhere. The diag does not contain the action of the user of pressing a/which button to toggle the lights Done | 20.08.2025
D_LGT_002
D_LGT_003
D_LGT_004
Chapter2: System Requirements
SYS_LGT_001 | The system shall implements control logic for external vehicle lights: low beam, high beam, left and right turn lights, break lights, hazard lights | SW_LGT_001 SW_LGT_002 SW_LGT_003 SW_LGT_004 SW_LGT_005 SW_LGT_006 SW_LGT_007 SW_LGT_008 SW_LGT_009 SW_LGT_010 SW_LGT_011 SW_LGT_012 SW_LGT_013 SW_LGT_014 | Requirement | Lights | SW HW | Integration | Approved | Andreea Vlad Andreea Armean | 1. AV 8/14/2025 - Avoid using "simulate"; try to reformulate the idea so that it is not the same with CUS_LGT_001 2. AV 8/14/2025 - Different font size Done 3. CM 8/21/2025 - Approved 4. AA - 8/22 - test method is not filled Done | 20.08.2025
D_LGT_004
SYS_LGT_002 | The front side of the car shall be where the PCB has 6 LEDs. | D_LGT_005 | Requirement | Lights | HW | Integration | Approved | Andreea Vlad Andreea Armean | 1. AV 8/14/2025 - "has" instead of "have" Done 2. CM 8/21/2025 - Approved 3. AA - 8/22/25 - the link of the diagram redirects to a wrong cell Done | 20.08.2025
SYS_LGT_003 | The rear side of the car shall be where the PCB has 4 LEDs. | D_LGT_005 | Requirement | Lights | HW | Integration | Approved | Andreea Vlad Andreea Armean | 1. AV 8/14/2025 - "has" instead of "have" Done 2. CM 8/21/2025 - Approved 3. AA - 8/22/25 - the link of the diagram redirects to a wrong cell Done | 20.08.2025
Chapter3: Hardware requirements
HW_LGT_001 | The system shall follow pin layout mapping detailed in SW Architecture - Lights node chapter | D_LGT_005 | Requirement | Lights | HW | Integration | Approved | Andreea Vlad Iulia Muntean Andreea Armean | 1. AV 8/14/2025 - "Lights" instead of "Comfort" 2.IM 8/14/2025- "Satisfied by" section is not filled Done 3. CM 8/21/2025 - "Satisfied by" section is not filled 4. AA 8/22 - the link of the diagrams redirects to a wrong cell Done | 20.08.2025
D_LGT_006
HW_LGT_002 | The system shall include a total of 10 LEDs mounted on the PCB | D_LGT_005 | Requirement | Lights | HW | Integration | Approved | Andreea Vlad Iulia Muntean Andreea Armean | 1. AV 8/14/2025 - Different font size 2.IM 8/14/2025- "Satisfied by" section is not filled Done 3. CM 8/21/2025 - "Satisfied by" section is not filled 4. AA - 8/22/25 - the link of the diagram redirects to a wrong cell Done | 20.08.2025
HW_LGT_003 | The system shall include 6 push buttons for controlling the LEDs from PCB | D_LGT_005 | Requirement | Lights | HW | Integration | Approved | Andreea Vlad Iulia Muntean Andreea Armean | 1. AV 8/14/2025 - If you want to keep the color convention you can mention it here 2.IM 8/14/2025- "Satisfied by" section is not filled 3. CM 8/21/2025 - "Satisfied by" section is not filled 4. AA - 8/22/25 - the link of the diagram redirects to a wrong cell Done | 20.08.2025
HW_LGT_004 | The low beam lights shall be the 2 LEDs labeled LB from the front side of the car | D_LGT_005 | Requirement | Lights | HW | Integration | Approved | Andreea Vlad Iulia Muntean Andreea Armean | 1. AV 8/14/2025 - label each LED on the schematic with a unique number or ID 2.IM 8/14/2025- "Satisfied by" section is not filled 3. AA - 8/22 - The diagram should show which led represents which light - use numbers or id s for LEDs and buttons 4. AA - 8/22/25 - the link of the diagram redirects to a wrong cell Done | 20.08.2025
HW_LGT_005 | The white button labeled B_LB shall activate and deactivate the low beam lights | D_LGT_005 | Requirement | Lights | HW | Integration | Approved | Andreea Vlad Iulia Muntean Andreea Armean | 1. AV 8/14/2025 - "shall activate" 2. AV 8/14/2025 - use an unique number or ID instead of a color to make it more general 3.IM 8/14/2025- "Satisfied by" section is not filled Done 4. CM 8/21/2025 - "Satisfied by" section is not filled 5. AA - 8/22 - The diagram should show which led represents which light 6. AA - 8/22/25 - the link of the diagram redirects to a wrong cell Done | 20.08.2025
HW_LGT_006 | The high beam lights shall be the LEDs labeled HB from the front side of the car | D_LGT_005 | Requirement | Lights | HW | Integration | Approved | Andreea Vlad Iulia Muntean Andreea Armean | 1. AV 8/14/2025 - label each LED on the schematic with a unique number or ID 2.IM 8/14/2025- "Satisfied by" section is not filled 3. CM 8/21/2025 - "Satisfied by" section is not filled 4. AA - 8/22 - The diagram should show which led represents which button- you can add numbers to the buttons or leds to make it easier 5. AA - 8/22/25 - the link of the diagram redirects to a wrong cell Done | 20.08.2025
HW_LGT_007 | The white button labeled B_HB shall activate and deactivate the high beam lights | D_LGT_005 | Requirement | Lights | HW | Integration | Approved | Andreea Vlad Iulia Muntean Andreea Armean | 1. AV 8/14/2025 - "shall activate" 2. AV 8/14/2025 - use an unique number or ID instead of a color to make it more general 3.IM 8/14/2025- "Satisfied by" section is not filled Done 4. CM 8/21/2025 - "est method" section is not filled Done | 20.08.2025
HW_LGT_008 | The brake lights shall be the 2 LEDs labeled BR from the back side of the car | D_LGT_005 | Requirement | Lights | HW | Integration | Approved | Andreea Vlad Iulia Muntean Andreea Armean | 1. AV 8/14/2025 - label each LED on the schematic with a unique number or ID 2.IM 8/14/2025- "Satisfied by" section is not filled 3. CM 8/21/2025 - "Satisfied by" section is not filled 4. AA - 8/22 - The diagram should show which led represents which button- you can add numbers to the buttons or leds to make it easier 5. AA - 8/22/25 - the link of the diagram redirects to a wrong cell Done | 20.08.2025
HW_LGT_009 | The red button labeled B_BR shall activate the brake lights | D_LGT_005 | Requirement | Lights | HW | Integration | Approved | Andreea Vlad Iulia Muntean Andreea Armean | 1. AV 8/14/2025 - label each LED on the schematic with a unique number or ID 2.IM 8/14/2025- "Satisfied by" section is not filled 3. CM 8/21/2025 - "Satisfied by" section is not filled 4. AA - 8/22 - The diagram should show which led represents which button- you can add numbers to the buttons or leds to make it easier 5. AA - 8/22/25 - the link of the diagram redirects to a wrong cell Done | 20.08.2025
HW_LGT_010 | The hazard lights shall be the LEDs labeled HZ on both the front and rear sides of the vehicle | D_LGT_005 | Requirement | Lights | HW | Integration | Approved | Andreea Armean | 1. AA - 8/22 - The link of the diagram redirects to a wrong cell 2. AA - 8/22 - Adapt the requirements to the new diagram scheme by using the legend: HZ - Hazard Lights, BR - Brake Light, LT - Left Turn etc (eg: Press the red BR button to light up the BR LED on the rear side) Done | 20.08.2025
HW_LGT_011 | The green button labeled B_HZ shall activate and deactivate the hazard lights | D_LGT_005 | Requirement | Lights | HW | Integration | Approved | Andreea Vlad Iulia Muntean Andreea Armean | 1. AV 8/14/2025 - "shall activate" 2. AV 8/14/2025 - use an unique number or ID instead of a color to make it more general 3.IM 8/14/2025- "Satisfied by" section is not filled Done 4. CM 8/21/2025 - "Satisfied by" section is not filled 5. AA - 8/22/25 - the link of the diagram redirects to a wrong cell Done | 20.08.2025
HW_LGT_012 | The left turn lights shall be the LEDs labeled LT on both the front and rear left sides of the vehicle | D_LGT_005 | Requirement | Lights | HW | Integration | Approved | Andreea Armean | 1. AA - 8/22 - The link of the diagram redirects to a wrong cell 2. AA - 8/22 - Adapt the requirements to the new diagram scheme by using the legend: HZ - Hazard Lights, BR - Brake Light, LT - Left Turn etc (eg: Press the red BR button to light up the BR LED on the rear side) Done | 20.08.2025
HW_LGT_013 | The left turn button labeled B_LT shall activate the left turn lights | D_LGT_005 | Requirement | Lights | HW | Integration | Approved | Andreea Armean | 1. AA - 8/22 - The link of the diagram redirects to a wrong cell 2. AA - 8/22 - Adapt the requirements to the new diagram scheme by using the legend: HZ - Hazard Lights, BR - Brake Light, LT - Left Turn etc (eg: Press the red BR button to light up the BR LED on the rear side) Done | 22.08.2025
HW_LGT_014 | The right turn lights shall be the LEDs labeled RT on both the front and rear left sides of the vehicle | D_LGT_005 | Requirement | Lights | HW | Integration | Approved | Andreea Armean | 1. AA - 8/22 - The link of the diagram redirects to a wrong cell 2. AA - 8/22 - Adapt the requirements to the new diagram scheme by using the legend: HZ - Hazard Lights, BR - Brake Light, LT - Left Turn etc (eg: Press the red BR button to light up the BR LED on the rear side) Done | 20.08.2025
HW_LGT_015 | The right turn button labeled B_RT shall activate the right turn lights | D_LGT_005 | Requirement | Lights | HW | Integration | Approved | Andreea Armean | 1. AA - 8/22 - The link of the diagram redirects to a wrong cell 2. AA - 8/22 - Adapt the requirements to the new diagram scheme by using the legend: HZ - Hazard Lights, BR - Brake Light, LT - Left Turn etc (eg: Press the red BR button to light up the BR LED on the rear side) Done | 22.08.2025
HW_LGT_016 | The LEDs labeled HZ,LT and RT shall refer to the same physical components, these shared LEDs shall be used for both hazard and turn signal functionalities. | D_LGT_005 | Requirement | Lights | HW | Integration | Approved
Chapter4: SW Architect requirements
ARCH_CF_01 | Module interfaces: tbd |  | Requirement | Lights | [5 empty] | 20.08.2025
Chapter5: Module Requirements
| Low Beam |  | Header | Lights |  |  |  |  | AA - 8/22 All the module requirements chapter shall contain the sequence diagram considering your requirements
SW_LGT_001 | The system shall toggle the low beam (LB) LEDs when the low beam button (B_LB) is activated | HW_LGT_004 HW_LGT_005 | Requirement | Lights | SW | Integration | Approved | Andreea Vlad Iulia Muntean Andreea Armean | 1. AV 8/14/2025 - Consider defining a clear toggle convention instead of relying on 'first press/second press' logic 2.IM 8/14/2025- "Satisfied by"section is not filled 3. IM 8/14/2025 - Specify which LED is considered 'corresponding' or refer to the requirement that defines it. Done and the correspondence of the LEDs is specified in the hardware requirements 4. CM 8/21/2025 - "Satisfied by" section is not filled 5. AA - 8/22 - Does it stay on after the button is not pressed anymore? if not, consider "the system shall toggle the low beam (LB) LEDs when the LB button is pressed" 6. AA - 8/22 - Adapt the requirements to the new diagram scheme by using the legend: HZ - Hazard Lights, BR - Brake Light, LT - Left Turn, for a better understanding and cleaner requirements Done - merged with SW_LGT_002 requirement into a single one to reflect the toggle behaviour | 20.08.2025
D_LGT_005
SW_LGT_002 | If the low beam LEDs are ON when the low beam button is pressed the system shall turn OFF the low beam LEDs. | HW_LGT_004 HW_LGT_005 | Requirement | Lights | SW | Integration | Rejected | Andreea Vlad Iulia Muntean Andreea Armean | 1. AV 8/14/2025 - Consider defining a clear toggle convention instead of relying on 'first press/second press' logic 2. AV 8/14/2025 - Make sure the button logic is consistent: after two presses it should return to its initial state 3.IM 8/14/2025- "Satisfied by" section is not filled 4. IM 8/14/2025 - Specify which LED is considered 'corresponding' or refer to the requirement that defines it. Done and the correspondence of the LEDs is specified in the hardware requirements 5. CM 8/21/2025 - "Satisfied by" section is not filled 6. AA - 8/22 - Does it stay on after the button is not pressed anymore? If not, mention it. consider rephrasing "the system shall toggle the low beam (LB) LEDs when the LB button is pressed". if yes, consider mentioning 7. AA - 8/22 - Attach the diagram D_LGT_005 | 20.08.2025
| High Beam |  | Header | Lights
SW_LGT_003 | The high beam(HB) lights shall be activated only if the low beam(LB)lights are currently active | SW_LGT_001 | Requirement | Lights | SW | Integration | Approved | Andreea Vlad Iulia Muntean Andreea Armean | 1. AV 8/14/2025 - Approved 2.IM 8/14/2025- "Satisfied by" section is not filled 3. AA - 8/22 - test method is not filled Done | 20.08.2025
SW_LGT_004 | The system shall toggle the high beam(HB) LEDs when the high beam button(B_HB) is activated, only if the low beam(LB) LEDs are currently active . | HW_LGT_004 HW_LGT_005 HW_LGT_006 HW_LGT_007 | Requirement | Lights | SW | Integration | Approved | Andreea Vlad Iulia Muntean Andreea Armean | 1. AV 8/14/2025 - Consider defining a clear toggle convention instead of relying on 'first press/second press' logic 2.IM 8/14/2025- "Satisfied by" section is not filled 3. IM 8/14/2025 - Specify which LED is considered 'corresponding' or refer to the requirement that defines it. Done and the correspondence of the LEDs is specified in the hardware requirements 4. CM 8/21/2025 - "Satisfied by" section is not filled 5. AA - 8/22 - Attach the diagram D_LGT_005 Done - merge with SW_LGT_005 | 20.08.2025
D_LGT_005
SW_LGT_005 | If the high beam(HB) LEDs are ON when the high beam button (B_HB) is pressed the system shall turn OFF the high beam (HB)LEDs | HW_LGT_004 HW_LGT_005 HW_LGT_006 HW_LGT_007 | Requirement | Lights | SW | Integration | Rejected | Andreea Vlad Iulia Muntean Andreea Armean | 1. AV 8/14/2025 - Consider defining a clear toggle convention instead of relying on 'first press/second press' logic 2. AV 8/14/2025 - Make sure the button logic is consistent: after two presses it should return to its initial state 3.IM 8/14/2025- "Satisfied by" section is not filled 4. IM 8/14/2025 - Specify which LED is considered 'corresponding' or refer to the requirement that defines it. Done and the correspondence of the LEDs is specified in the hardware requirements 5. CM 8/21/2025 - "Satisfied by" section is not filled 6. AA - 8/22 - Attach the diagram D_LGT_005 | 20.08.2025
SW_LGT_006 | The low beam(LB)LEDs shall remain active when high beam(HB)is turned off | HW_LGT_004 HW_LGT_005 HW_LGT_006 HW_LGT_007 | Requirement | Lights | SW | Integration | Approved | Andreea Vlad Iulia Muntean Andreea Armean | 1. AV 8/14/2025 - "The low beam LEDs shall remain active when high beam is turned off" 2. IM 8/14/2025- "Satisfied by"section is not filled 3. CM 8/21/2025 - "Satisfied by" section is not filled 4. AA 8/22 - test method is empty Done | 20.08.2025
SW_LGT_007 | If the high beam (HB) is active, pressing the low beam button(B_LB) shall turn off both the high beam(HB) and low beam(LB)lights | HW_LGT_004 HW_LGT_005 HW_LGT_006 HW_LGT_007 | Requirement | Lights | SW | Integration | Approved | Andreea Vlad Iulia Muntean Andreea Armean | 1. AV 8/14/2025 - Rephrase 2. IM 8/14/2025- "Satisfied by"section is not filled Done-1 3. CM 8/21/2025 - "Satisfied by" section is not filled 4. AA - 8/22 - test method is empty Done | 20.08.2025
| Brakes lights |  | Header
SW_LGT_008 | The system shall turn ON the brake (BR) LEDs while the brake button(B_BR) is pressed , and shall turn them OFF immediately when the brake button (B_BR) is released | HW_LGT_008 HW_LGT_009 | Requirement | Lights | SW | Integration | Approved | Andreea Vlad Iulia Muntean Andreea Armean | 1. AV 8/14/2025 - Approved 2.IM 8/14/2025- "Satisfied by" section is not filled 3. IM 8/14/2025 - Specify which LED is considered 'corresponding' or refer to the requirement that defines it. correspondence of the LEDs is specified in the hardware requirements 4. CM 8/21/2025 - "Satisfied by" section is not filled 4. AA 8/22 - This requirement is unclear, even if it is mentioned in HW requirements. Consider rephrasing to "When a button is pressed, it s corresponding LED will toggle". If you want a specific "brakes" feature, consider the rephrase: "When the red brake button (BR) is pressed, the BR LED blinks 3 times" Done - merge with SW_LGT_009 | 20.08.2025
D_LGT_005
SW_LGT_009 | When the brake button is free the corresponding LEDs shall stay off | HW_LGT_008 HW_LGT_009 | Requirement | Lights | SW | Integration | Rejected | Andreea Vlad Iulia Muntean Andreea Armean | 1.IM 8/14/2025- "Satisfied by" section is not filled 2. IM 8/14/2025 - Specify which LED is considered 'corresponding' or refer to the requirement that defines it. correspondence of the LEDs is specified in the hardware requirements 3. CM 8/21/2025 - "Satisfied by" section is not filled 4. AA 8/22 - This requirement is unclear, even if it is mentioned in HW requirements. Consider rephrasing to "When a button is pressed, it s corresponding LED will toggle". If you want a specific "brakes" feature, consider the rephrase: "When the red brake button (BR) is pressed, the BR LED blinks 3 times" merge with SW_LGT_009 | 20.08.2025
| Left turn lights |  | Header | Lights
SW_LGT_010 | When the white turn left lights button(B_LT) is pressed, the left turn ( LT) LEDs blinks 3 times | HW_LGT_012 HW_LGT_013 HW_LGT_016 | Requirement | Lights | SW | Integration | Approved | Andreea Vlad Iulia Muntean Andreea Armean | 1. AV 8/14/2025 - Not a SW requirement 2.IM 8/14/2025- "Satisfied by" section is not filled 3. IM 8/14/2025 - Specify which LED is considered 'corresponding' or refer to the requirement that defines it. It is SW 4. CM 8/21/2025 - "Satisfied by" section is not filled 5. AA - 8/22 - same as in brakes. could be rephrased to "When the white turn left lights button is pressed, the LT button blinks 3 times" - an id/name/color is specified DONE | 20.08.2025
D_LGT_005
| Right turn lights |  | Header | Lights
SW_LGT_011 | When the white turn right lights button(B_RT) is pressed, the right turn ( RT) LEDs blinks 3 times | HW_LGT_014 HW_LGT_015 HW_LGT_016 | Requirement | Lights | SW | Integration | Approved | Andreea Vlad Iulia Muntean Andreea Armean | 1. AV 8/14/2025 - Not a SW requirement 2.IM 8/14/2025- "Satisfied by" section is not filled 3. IM 8/14/2025 - Specify which LED is considered 'corresponding' or refer to the requirement that defines it. It is SW 4. CM 8/21/2025 - "Satisfied by" section is not filled 5. AA - 8/22 - same as in brakes. could be rephrased to "When the white turn left lights button is pressed, the LT button blinks 3 times" - an id/name/color is specified
D_LGT_005
| Hazard Lights |  | Header | Lights
SW_LGT_012 | The system shall toggle the hazard(HZ) LEDs when the hazard light button (B_HZ) is activated. If the hazard (HZ) LEDs are OFF, they shall start blinking continuously. | HW_LGT_010 HW_LGT_013 HW_LGT_016 | Requirement | Lights | SW | Integration | Approved | Andreea Vlad Iulia Muntean Andreea Armean | 1. AV 8/14/2025 - Consider defining a clear toggle convention instead of relying on 'first press/second press' logic 2. AV 8/14/2025 - Make sure the button logic is consistent: after two presses it should return to its initial state 3.IM 8/14/2025- "Satisfied by" section is not filled 4. IM 8/14/2025 - Specify which LED is considered 'corresponding' or refer to the requirement that defines it. Done and the correspondence of the LEDs is specified in the hardware requirements 5. CM 8/21/2025 - "Satisfied by" section is not filled 6. AA - 8/22 - consider mentioning the id of the LEDs (HZ) and the color of the button that toggles them Done | 20.08.2025
D_LGT_005
SW_LGT_013 | The system shall toggle the hazard(HZ) LEDs when the hazard light button (B_HZ) is activated. If the hazard (HZ) LEDs are ON,they shall turn OFF. | HW_LGT_010 HW_LGT_011 HW_LGT_016 | Requirement | Lights | SW | Integration | Approved | Andreea Vlad Iulia Muntean Andreea Armean | 1. AV 8/14/2025 - Consider defining a clear toggle convention instead of relying on 'first press/second press' logic 2. AV 8/14/2025 - Make sure the button logic is consistent: after two presses it should return to its initial state 3.IM 8/14/2025- "Satisfied by" section is not filled 4. IM 8/14/2025 - Specify which LED is considered 'corresponding' or refer to the requirement that defines it. Done and the correspondence of the LEDs is specified in the hardware requirements 5. CM 8/21/2025 - "Satisfied by" section is not filled 6. AA - 8/22 - consider mentioning the id of the LEDs (HZ) and the color of the button that toggles them Done | 20.08.2025
D_LGT_005
AA - 8/22 Until now, you have not mentioned that you have 2 functionalities on the same LED - the hazard lights and the left/right turn. this is not shown in your user interaction diagram Done - add new req HW_LGT_016
AA 8/22 what happens if the blinkers are on and the user presses the hazard lights? how about when the hazard lights are on and the blinkers button is pressed? as a general condition, what happens if different buttons are pressed? if i press all the buttons, do all the lights stay on?

## Lights_Node_diag
ID | Description | Diagram
D_LGT_001 | Block diagram | #VALUE!
D_LGT_002 | User interaction diagram | #VALUE!
D_LGT_003 | Sequence diagram | #VALUE!
D_LGT_004 | Main Flow diagram | #VALUE!
D_LGT_005 | HW Module diagram | #VALUE!
D_LGT_006 | Pins Diagram | #VALUE!

## Steering_Node
Id | Description | Satisfy by | Type | Node | Module | Test method | Status | Reviewes | Review comments | Date
| Chapter1: Customer requirements |  | Header
CUS_ST_001 | The steering system shall controll the wheel angle(also known as "steering") using a servo motor controlled by a potentiometer | SYS_001 SYS_002 SYS_003 SYS_004 | Requirement | Steering | SYS | Integration | Approved | Iulia Muntean Draghici Daniel | 1.IM 8/14/2025 - Approved 2. DD 8/20/2025 - Approved | 2025-07-29
D_ST_004
| Chapter2: System Requirements |  | Header
SYS_ST_001 | The wheel angle shall be controlled by a servo motor | HW_003 SW_003 SW_004 | Requirement | Steering | SYS | Integration | Approved | Iulia Muntean Andreea Vlad Draghici Daniel | 1.IM 8/14/2025 - Rephrase to avoid "shall be used", eg. "The wheel angle shall be controlled by a servo motor." 2. AV 8/18/2025 - Approved 3. DD 8/20/2025 - Approved | 2025-07-29
D_ST_004
SYS_ST_002 | The servo motor shall be controlled by a potentiometer | HW_002 SW_005 SW_006 | Requirement | Steering | SYS | Integration | Approved | Iulia Muntean Andreea Vlad Draghici Daniel | 1.IM 8/14/2025 - Rephrase to avoid "shall be used" 2. AV 8/18/2025 - Approved 3. DD 8/20/2025 - Approved | 2025-07-29
D_ST_001
SYS_ST_003 | The movement of the servo motor must be clearly observable during steering operations | HW_001 SW_ST_001 SW_ST_002 | Requirement | Steering | SYS | Integration | Approved | Iulia Muntean Andreea Vlad Draghici Daniel | 1.IM 8/14/2025 The requirement is a bit unclear 2. AV8/18/2025 - Unclear 3. DD 8/18/2025 This requirement should also contain how it can be observably tracked (if any) | 2025-07-29
D_ST_004
| Chapter3: Hardware requirements |  | Header
HW_ST_001 | A small plastic arm, which represents the wheel angle, shall be mounted on the servo motor | SW_ST_001 SW_ST_002 | Requirement | Steering | HW | Integration | Approved | Iulia Muntean Andreea Vlad Draghici Daniel | 1. IM 8/14/2025 - Specify the functional purpose of the plastic arm 2. AV 8/18/2025 - Purpose? 3. DD 8/18/2025 - You should also specify that it should follow the correct direction, and not only the angle | 2025-08-05
D_ST_004
HW_ST_004 | A voltage regulator is required to ensure proper voltage levels. | D_ST_005 | Requirement | Steering | HW | Integration | Approved | Iulia Muntean | 1. IM 8/14/2025 - Rephrase to avoid "shall be used" | 2025-08-05
HW_ST_005 | The system shall follow pin layout mapping detailed in SW Architecture - Steering node chapter | SW Architect | Requirement | Steering | HW | Integration | Approved | Iulia Muntean Andreea Vlad Draghici Daniel | 1. IM 8/14/2025 - Approved 2. AV 8/18/2025 - Approved 3. DD 8/20/2025 - Approved | 2025-08-05
| Chapter4: SW Architect requirements |  | Header
ARCH_ST_01 | Module interfaces: tbd | D_ST_002 | Requirement | Steering | ARCH | Integration | Rejected |  |  | 2025-08-12
| Chapter5: Module Requirements |  | Header
SW_ST_001 | Rotating the potentiometer's shaft in one direction shall also turn the servo motor in the same direction | SW_ST_003 SW_ST_005 | Requirement | Steering | SW | Integration | Approved | Iulia Muntean Andreea Vlad Draghici Daniel | 1. IM 8/14/2025 - Approved 2. AV 8/18/2025 - Approved 3. DD 8/20/2025 - Approved | 2025-08-06
D_ST_003
SW_ST_002 | Rotating the potatiometer fully to one side shall result in the full rotation of the servo to the same side | SW_ST_003 SW_ST_005 | Requirement | Steering | SW | Integration | Approved | Iulia Muntean Andreea Vlad Draghici Daniel | 1. IM 8/14/2025 - Approved 2. AV 8/18/2025 - Approved 3. DD 8/20/2025 - Approved | 2025-08-06
D_ST_003
SW_ST_003 | PWM shall be used for controlling the servo motor | SW_ST_004 | Requirement | Steering | SW | Integration | Approved | Iulia Muntean Andreea Vlad Draghici Daniel | 1. IM 8/14/2025 - Approved 2. AV 8/18/2025 - Approved 3. DD 8/20/2025 - Approved | 2025-08-06
D_ST_003
SW_ST_004 | FTM(Flex Timer Module) shall be used for PWM control and output | D_ST_003 | Requirement | Steering | SW | Integration | Approved | Iulia Muntean Andreea Vlad Draghici Daniel | 1. IM 8/14/2025 - Approved 2. AV 8/18/2025 - Approved 3. DD 8/20/2025 - Approved | 2025-08-06
SW_ST_005 | ADC interrupt shall be used to read the values from the potentiometer | SW_ST_006 | Requirement | Steering | SW | Integration | Approved | Iulia Muntean Andreea Vlad Draghici Daniel | 1. IM 8/14/2025 - Approved 2. AV 8/18/2025 - Approved 3. DD 8/20/2025 - Approved | 2025-08-06
D_ST_003
SW_ST_006 | PDB(Programmable Delay Block) shall be used to trigger the ADC, with a timeout of 10ms. | D_ST_003 | Requirement | Steering | SW | Integration | Approved | Iulia Muntean Andreea Vlad Draghici Daniel | 1. IM 8/14/2025 - Approved 2. AV 8/18/2025 - Approved 3. DD 8/20/2025 - Approved | 2025-08-06
SW_ST_007 | The system shall perform a "self test" on startup, which moves the servo head to the min and max positions | D_ST_004 | Requirement | Steering | SW | Integration | Approved | Iulia Muntean Raoul Ivan Marian Vialu | 1. MV 9/16/2025 - Approved 2. RI 9/16/2025 - Approved 3. IM 9/16/2025 - Approved | 2025-09-17
Note on A1: [Threaded comment] Your version of Excel allows you to read this threaded comment; however, any edits to it will get removed if the file is opened in a newer version of Excel. Learn more: https://go.microsoft.com/fwlink/?linkid=870924 Comment: Please add Ids and tracking
Note on J7: [Threaded comment] Your version of Excel allows you to read this threaded comment; however, any edits to it will get removed if the file is opened in a newer version of Excel. Learn more: https://go.microsoft.com/fwlink/?linkid=870924 Comment: fixed
Note on J9: [Threaded comment] Your version of Excel allows you to read this threaded comment; however, any edits to it will get removed if the file is opened in a newer version of Excel. Learn more: https://go.microsoft.com/fwlink/?linkid=870924 Comment: fixed
Note on J11: [Threaded comment] Your version of Excel allows you to read this threaded comment; however, any edits to it will get removed if the file is opened in a newer version of Excel. Learn more: https://go.microsoft.com/fwlink/?linkid=870924 Comment: fixed
Note on J16: [Threaded comment] Your version of Excel allows you to read this threaded comment; however, any edits to it will get removed if the file is opened in a newer version of Excel. Learn more: https://go.microsoft.com/fwlink/?linkid=870924 Comment: fixed
Note on J18: [Threaded comment] Your version of Excel allows you to read this threaded comment; however, any edits to it will get removed if the file is opened in a newer version of Excel. Learn more: https://go.microsoft.com/fwlink/?linkid=870924 Comment: fixed

## Steering_Node_diag
D_ST_001 | Block Diagram | #VALUE!
D_ST_002 | Sequence Diagram | #VALUE!
D_ST_003 | Flow Diagram calculateIntValue function | #VALUE!
D_ST_004 | User Interaction Diagram | #VALUE!
D_ST_005 | HW Module Diagram | #VALUE!

## Transmission_Node
ID | Description | Satisfied by | Type | Node | Module | Test method | Status | Reviews | Review comments | Date
Customer requirements
CUS_TR_001 | The system operates a 6-speed automatic gearbox and controls the functioning of an internal combustion engine. | SYS_001 SYS_002 SYS_003 | Requirement | Transmission | SYS |  | Approved | Denis Sas Andrei Mateoi Raoul Ivan Armean Andreea | DS 8/13/2025 - Approved AM 8/13/2025 - Approved RI 8/18/2025 - Approved AA 8/19/25 - Specifiy how many gears it has IM 8/19/2025 - Done | 2025-07-30
CUS_TR_002 | The system shall sequentially and gradually indicate the current gear. | SYS_004 SYS_005 SYS_006 | Requirement | Transmission | SYS |  | Approved | Denis Sas Andrei Mateoi Raoul Ivan Armean Andreea | DS 8/13/2025 - Approved AM 8/13/2025 - Approved RI 8/18/2025 - Approved AA 8/19/25 - shall sequentially and gradually indicate the current gear IM 8/19/2025 - Done | 2025-08-01
CUS_TR_003 | The system shall respond to acceleration input in real-time to reflect changes in vehicle speed. | SYS_007 SYS_008 SYS_008 | Requirement | Transmission | SYS |  | Approved | Denis Sas Andrei Mateoi Raoul Ivan Armean Andreea | DS 8/13/2025 - Approved AM 8/13/2025 - Approved RI 8/18/2025 - Approved AA 8/19/25 - Approved | 2025-08-01
System requirements
SYS_TR_001 | The system shall automatically shift gears based on speed and engine RPM. | HW_TR_002 HW_TR_004 SW_TR_007 SW_TR_009 | Requirement | Transmission | HW SW |  | Approved | Denis Sas Raoul Ivan Armean Andreea | DS 8/13/2025 - could be expanded to specify what driving conditions are considered (environment?) IM 8/18/2025 - Done RI 8/18/2025 - Approved AA 8/19/25 - Approved | 2025-07-30
D_TR_002
SYS_TR_002 | The system shall adjust engine RPM based on acceleration input. | HW_TR_001 HW_TR_003 HW_TR_004 SW_TR_004 SW_TR_005 SW_TR_013 | Requirement | Transmission | HW SW |  | Approved | Denis Sas Andrei Mateoi Raoul Ivan Armean Andreea | DS 8/13/2025 - Approved AM 8/13/2025 - This could be improved by specifying how is the engine controlled IM 8/18/2025 - This is a general requirement. The engine control logic is detailed in requirements SW_TR_004, SW_TR_005, SW_TR_013, and SYS_TR_003. RI 8/18/2025 - Approved AA 8/19/25 - What does it mean to control the engine behaviour? IM 8/19/2025 - Done | 2025-07-30
D_TR_002
SYS_TR_003 | The system shall stop engine operation if no acceleration is detected for a continuous period of 100ms. | HW_TR_003 SW_TR_014 | Requirement | Transmission | HW SW |  | Approved | Denis Sas Andrei Mateoi Raoul Ivan Armean Andreea | DS 8/13/2025 - Approved AM 8/13/2025 - Approved RI 8/18/2025 - Approved AA 8/19/25 - Approved | 2025-08-04
D_TR_002
SYS_TR_004 | The system shall determine the current gear based on speed and acceleration. | SW_TR_008 SW_TR_009 SW_TR_010 SW_TR_011 SW_TR_012 | Requirement | Transmission | SW |  | Approved | Denis Sas Andrei Mateoi Raoul Ivan Armean Andreea | DS 8/13/2025 - Approved AM 8/13/2025 - Approved RI 8/18/2025 - Approved | 2025-07-30
D_TR_002
SYS_TR_005 | The system shall control a visual indicator to display the current gear. | HW_TR_002 HW_TR_004 SW_TR_012 | Requirement | Transmission | HW SW |  | Approved | Denis Sas Andrei Mateoi Raoul Ivan Armean Andreea | DS 8/13/2025 - Consider clarifying, can be interpreted to be the same as CUS_TR_002 AM 8/13/2025 - Approved MI 8/18/2025 - This system requirement is derived from CUS_TR_002 and specifies that the system shall actively control the visual indicator, not just display the gear. RI 8/18/2025 - Approved AA 8/19/25 - Could be combined with CUS_TR_002 - The system shall control a visual indicator to visually indicate the current gear IM 8/19/2025 - Done | 2025-07-30
D_TR_002
SYS_TR_006 | The system shall update the gear indicator instantly during gear changes. | HW_TR_002 SW_TR_012 | Requirement | Transmission | HW SW |  | Approved | Denis Sas Andrei Mateoi Raoul Ivan Armean Andreea | DS 8/13/2025 - Approved AM 8/13/2025 - Maybe replace "real-time" with "instantly" RI 8/18/2025 - Approved AA 8/19/25 - Approved | 2025-07-30
D_TR_002
SYS_TR_007 | The system shall read acceleration input continuously. | HW_TR_001 SW_TR_001 SW_TR_002 | Requirement | Transmission | HW SW |  | Approved | Denis Sas Andrei Mateoi Raoul Ivan Armean Andreea | DS 8/13/2025 - Approved AM 8/13/2025 - Approved RI 8/18/2025 - Approved AA 8/19/25 - Approved | 2025-07-30
D_TR_002
SYS_TR_008 | The system shall calculate vehicle speed based on acceleration and gear. | SW_TR_008 | Requirement | Transmission | SW |  | Approved | Denis Sas Andrei Mateoi Raoul Ivan Armean Andreea | DS 8/13/2025 - Approved AM 8/13/2025 - Approved RI 8/18/2025 - Approved AA 8/19/25 - Approved | 2025-09-17
D_TR_002
SYS_TR_009 | The system shall update speed values instantly to reflect user input. | SW_TR_002 SW_TR_006 | Requirement | Transmission | SW |  | Approved | Denis Sas Andrei Mateoi Raoul Ivan Armean Andreea | DS 8/13/2025 - Approved AM 8/13/2025 - Maybe replace "real-time" with "instantly" RI 8/18/2025 - Approved AA 8/19/25 - Approved | 2025-07-30
D_TR_002
Hardware requirements
HW_TR_001 | The system shall include a potentiometer for adjustable input control. | D_TR_001 | Requirement | Transmission | HW |  | Approved | Denis Sas Andrei Mateoi Raoul Ivan Armean Andreea | DS 8/13/2025 - Approved AM 8/13/2025 - Approved RI 8/18/2025 - Approved AA 8/19/25 - Approved | 2025-07-30
HW_TR_002 | The system shall include a servo motor for precise angular control. | D_TR_001 | Requirement | Transmission | HW |  | Approved | Denis Sas Andrei Mateoi Raoul Ivan Armean Andreea | DS 8/13/2025 - Approved AM 8/13/2025 - Approved RI 8/18/2025 - Approved AA 8/19/25 - Approved | 2025-07-30
HW_TR_003 | The system shall include a DC (direct current) motor for mechanical actuation. | D_TR_001 | Requirement | Transmission | HW |  | Approved | Denis Sas Andrei Mateoi Raoul Ivan Armean Andreea | DS 8/13/2025 - Approved AM 8/13/2025 - Approved RI 8/18/2025 - Approved AA 8/19/25 - Approved | 2025-07-30
HW_TR_004 | The system shall include a motor driver to control the DC (direct current) motor. | D_TR_001 | Requirement | Transmission | HW |  | Approved | Denis Sas Andrei Mateoi Raoul Ivan Armean Andreea | DS 8/13/2025 - Approved AM 8/13/2025 - Approved RI 8/18/2025 - Approved AA 8/19/25 - Approved | 2025-08-04
HW_TR_005 | The system shall include a voltage regulator to maintain a stable power supply. | D_TR_001 | Requirement | Transmission | HW |  | Approved | Denis Sas Andrei Mateoi Raoul Ivan Armean Andreea | DS 8/13/2025 - Approved AM 8/13/2025 - Approved RI 8/18/2025 - Approved AA 8/19/25 - What is the voltage for a stable power supply? IM 8/19/2025 - The exact voltage value depends on the hardware configuration | 2025-07-30
HW_TR_006 | This product shall follow pin layout mapping detailed in SW Architecture - Transmission node | D_TR_001 | Requirement | Transmission | HW |  | Approved | Denis Sas Andrei Mateoi Raoul Ivan Armean Andreea | DS 8/13/2025 - Approved AM 8/13/2025 - Approved RI 8/18/2025 - Approved AA 8/19/25 - Approved | 2025-08-01
SW Architect requirements
ARCH_TR_01 | The implementation must follow the logic defined in the sequence diagram. | D_TR_003 | Requirement | Transmission | ARCH |  | Approved | Armean Andreea | IM 8/20/2025 - Done | 2025-08-12
Module requirements
SW_TR_001 | The system shall read analog acceleration input using the ADC. | D_TR_004 | Requirement | Transmission | SW |  | Approved | Denis Sas Andrei Mateoi Raoul Ivan Armean Andreea | DS 8/13/2025 - Approved AM 8/13/2025 - Approved RI 8/18/2025 - Approved AA - 8/19/25 - Approved | 2025-07-31
SW_TR_002 | The system shall read acceleration every 10ms to allow sufficient time for ADC conversion. | D_TR_004 | Requirement | Transmission | SW |  | Approved | Denis Sas Andrei Mateoi Raoul Ivan Armean Andreea Mihai Mot | DS 8/13/2025 - Approved AM 8/13/2025 - Approved RI 8/18/2025 - Approved AA - 8/19/25 - Does it not clash with CUS_TR_003? Could be merged with SYS_TR_007 MM - 8/19/25 - Why 10ms? Maybe elaborate a little. IM 8/20/2025 -Done | 2025-08-01
SW_TR_003 | The system shall initialize ADC, PWM, and PDB modules. | D_TR_004 | Requirement | Transmission | SW |  | Approved | Denis Sas Andrei Mateoi Raoul Ivan Armean Andreea | DS 8/13/2025 - Approved AM 8/13/2025 - Approved RI 8/18/2025 - Approved AA - 8/19/25 - Approved | 2025-08-01
SW_TR_004 | The system shall decrease the motor RPM when the potentiometer angle is reduced. | D_TR_004 | Requirement | Transmission | SW |  | Approved | Denis Sas Andrei Mateoi Raoul Ivan Armean Andreea | DS 8/13/2025 - Approved AM 8/13/2025 - Approved RI 8/18/2025 - Approved AA - 8/19/25 - Approved | 2025-08-01
SW_TR_005 | The system shall reduce vehicle speed using a braking factor that is inversely proportional to the acceleration input. If the acceleration is decreased and the gear has shifted down, the braking factor shall be increased based on the current gear to improve deceleration. | D_TR_004 | Requirement | Transmission | SW |  | Approved | Denis Sas Andrei Mateoi Raoul Ivan Armean Andreea | DS 8/13/2025 - Approved AM 8/13/2025 - Approved RI 8/18/2025 - Approved AA - 8/19/25 - Approved | 2025-08-01
SW_TR_006 | The system shall dynamically adjust the current gear based on speed and acceleration, using configurable gear speed thresholds and a gear change buffer to determine upshift and downshift conditions. | D_TR_004 | Requirement | Transmission | SW |  | Rejected | Denis Sas Andrei Mateoi Raoul Ivan Armean Andreea | DS 8/13/2025 - Approved AM 8/13/2025 - Approved RI 8/18/2025 - Approved AA - 8/19/25 - Copy of SYS_TR_004 IM 8/20/2025 - Done (The values for gear speed thresholds and the gear change buffer are not specified here, as they are defined in the system configuration header file.) | 2025-08-01
SW_TR_007 | The system shall calculate the current speed based on acceleration input and gear position, speed is increased proportionally to acceleration and reduces it based on a braking factor inversely related to acceleration. | D_TR_004 | Requirement | Transmission | SW |  | Approved | Denis Sas Andrei Mateoi Raoul Ivan Armean Andreea | DS 8/13/2025 - Approved AM 8/13/2025 - Approved RI 8/18/2025 - Approved AA - 8/19/25 - Copy of SYS_TR_008 IM 8/20/2025 - Done | 2025-07-31
SW_TR_008 | The system shall update the current gear based on vehicle speed and acceleration. | D_TR_004 | Requirement | Transmission | SW |  | Approved | Denis Sas Andrei Mateoi Raoul Ivan Armean Andreea | DS 8/13/2025 - Approved AM 8/13/2025 - Approved RI 8/18/2025 - Approved AA - 8/19/25 - Approved | 2025-08-01
SW_TR_009 | If the vehicle is in neutral (gear 0), and speed is greater than 0 with active acceleration, the system shall shift to first gear. | D_TR_005 | Requirement | Transmission | SW |  | New |  |  | 2025-09-18
SW_TR_010 | If the vehicle is in first gear, and speed is below the gear threshold while acceleration has been zero for a defined duration, the system shall shift to neutral. | D_TR_006 | Requirement | Transmission | SW |  | New |  |  | 2025-09-19
SW_TR_011 | If the speed exceeds the upper threshold for the current gear and the gear is below the maximum allowed, the system shall shift up. | D_TR_007 | Requirement | Transmission | SW |  | New |  |  | 2025-09-20
SW_TR_012 | If the speed drops below the threshold of the previous gear and the gear is above the minimum allowed, the system shall shift down. | D_TR_008 | Requirement | Transmission | SW |  | New |  |  | 2025-09-21
SW_TR_013 | The system shall calculate RPM using an exponential function of acceleration and gear factor. | D_TR_004 | Requirement | Transmission | SW |  | Approved | Denis Sas Andrei Mateoi Raoul Ivan Armean Andreea | DS 8/13/2025 - Approved AM 8/13/2025 - Approved RI 8/18/2025 - Approved AA - 8/19/25 - Approved | 2025-08-01
SW_TR_014 | The system shall control the motor PWM duty cycle to simulate RPM. | D_TR_004 | Requirement | Transmission | SW |  | Approved | Denis Sas Andrei Mateoi Raoul Ivan Armean Andreea | DS 8/13/2025 - Approved AM 8/13/2025 - Approved RI 8/18/2025 - Approved AA - 8/19/25 - Approved | 2025-08-01
SW_TR_015 | The system shall control the servo PWM duty cycle to indicate the current gear. | D_TR_004 | Requirement | Transmission | SW |  | Approved | Denis Sas Andrei Mateoi Raoul Ivan Armean Andreea | DS 8/13/2025 - Approved AM 8/13/2025 - Approved RI 8/18/2025 - Approved AA - 8/19/25 - Approved | 2025-08-01
SW_TR_016 | The system shall ensure RPM values remain within defined limits: RPM shall remain between 800 (idle) and 7000 (maximum). | D_TR_004 | Requirement | Transmission | SW |  | Approved | Denis Sas Andrei Mateoi Raoul Ivan Armean Andreea | DS 8/13/2025 - Approved AM 8/13/2025 - Approved RI 8/18/2025 - Approved AA - 8/19/25 - What are the defined limits? IM 8/20/2025 - Done | 2025-08-01
SW_TR_017 | The system shall ensure gear remain within defined limits: gear shall range from 0 (Neutral) to 6 | D_TR_004 | Requirement | Transmission | SW |  | Approved | Denis Sas Andrei Mateoi Raoul Ivan Armean Andreea | DS 8/13/2025 - Approved AM 8/13/2025 - Approved RI 8/18/2025 - Approved AA - 8/19/25 - What are the defined limits? IM 8/20/2025 - Done | 2025-08-01
SW_TR_018 | The system shall stop the engine (RPM = 0) if acceleration is zero for 10 consecutive control cycles (100ms total). | D_TR_004 | Requirement | Transmission | SW |  | Approved | Denis Sas Andrei Mateoi Raoul Ivan Armean Andreea | DS 8/13/2025 - Approved AM 8/13/2025 - Approved RI 8/18/2025 - Approved AA - 8/19/25 - copy of SYS_TR_003 | 2025-08-04
SW_TR_019 | The system shall maintain a base RPM value calculated from acceleration. | D_TR_004 | Requirement | Transmission | SW |  | Approved | Denis Sas Raoul Ivan Armean Andreea | DS 8/13/2025 - Would be clearer to to reference or define formulas IM 8/18/2025 - Done RI 8/18/2025 - Approved AA - 8/19/25 - Approved | 2025-08-01
SW_TR_020 | The system shall apply a dynamic RPM adjustment factor during gear changes, based on the current gear number. | D_TR_004 | Requirement | Transmission | SW |  | Approved | Denis Sas Raoul Ivan Armean Andreea | DS 8/13/2025 - Is this factor fixed or dynamic? Consider specifying whether it depends on gear number, speed, or other conditions. IM 8/18/2025 - Done RI 8/18/2025 - Approved AA - 8/19/25 - Approved | 2025-08-01
SW_TR_021 | The duty cycle shall be calculated using a predefined formula or mapping based on the current RPM value. | D_TR_004 | Requirement | Transmission | SW |  | Rejected | Denis Sas Andrei Mateoi Raoul Ivan Armean Andreea Mihai Mot | DS 8/13/2025 - Approved AM 8/13/2025 - Approved RI 8/18/2025 - Approved AA 8/19/25 - Could the formula be mentioned? MM 8/19/25 - I don't know if you should use "a predefined formula". Also try to rephrase the sentence because "calculate using ... or mapping" does not make sense. | 2025-08-01
SW_TR_022 | The system must ensure that the PDB timer is only triggered after a valid ADC conversion. | D_TR_004 | Requirement | Transmission | SW |  | Approved | Denis Sas Andrei Mateoi | DS 8/13/2025 - Approved AM 8/13/2025 - Approved RI 8/18/2025 - Approved AA - 8/19/25 - Approved | 2025-08-01
SW_TR_023 | The system shall perform a self-test routine at startup to verify the operational status of all critical components. | D_TR_004 | Requirement | All | SW |  | New |  |  | 2025-09-18
Note on B12: [Threaded comment] Your version of Excel allows you to read this threaded comment; however, any edits to it will get removed if the file is opened in a newer version of Excel. Learn more: https://go.microsoft.com/fwlink/?linkid=870924 Comment: What defined period? Reply: fixed 8/4/2025
Note on J18: [Threaded comment] Your version of Excel allows you to read this threaded comment; however, any edits to it will get removed if the file is opened in a newer version of Excel. Learn more: https://go.microsoft.com/fwlink/?linkid=870924 Comment: done
Note on A24: [Threaded comment] Your version of Excel allows you to read this threaded comment; however, any edits to it will get removed if the file is opened in a newer version of Excel. Learn more: https://go.microsoft.com/fwlink/?linkid=870924 Comment: SYS_009
Note on J24: [Threaded comment] Your version of Excel allows you to read this threaded comment; however, any edits to it will get removed if the file is opened in a newer version of Excel. Learn more: https://go.microsoft.com/fwlink/?linkid=870924 Comment: done
Note on B31: [Threaded comment] Your version of Excel allows you to read this threaded comment; however, any edits to it will get removed if the file is opened in a newer version of Excel. Learn more: https://go.microsoft.com/fwlink/?linkid=870924 Comment: The motor driver does not control the servo motor. Reply: fixed 8/4/2025
Note on B57: [Threaded comment] Your version of Excel allows you to read this threaded comment; however, any edits to it will get removed if the file is opened in a newer version of Excel. Learn more: https://go.microsoft.com/fwlink/?linkid=870924 Comment: How much is “defined”? Reply: fixed 8/4/2025

## Transmission_Node_Diag
ID | Name | Diagram
D_TR_001 | Block Diagram | #VALUE!
D_TR_002 | User Interaction Diagram | #VALUE!
D_TR_003 | Sequence Diagram | #VALUE!
D_TR_004 | Flow Diagram updateGear function | #VALUE!