## All Requirements
Id | Description | Satisfy by | Type | Node | Module | Test method | Status | Reviewes | Review comments | Date
Chapter1: Customer requirements
CUS_BR_001 | The system shall implement brake pedal functionality with visual LED feedback. | SYS_BR_001, SYS_BR_004, HW_BR_002, HW_BR_005, SW_BR_001, SW_BR_002, SW_BR_003, SW_BR_004, SW_BR_005 | Requirement | Brakes | SYS HW SW | System | Approved | Iulia Muntean Bolca Rares Andreea Vlad Denis Sas | 1. IM 8/13/2025 - Approved 2. BR 8/13/2025 - Approved 3. AV 8/14/2025 -Approved 4.DS 8/19/2025 -Approved | 2025-08-11
CUS_LGT_001 | The system shall control the external lights of the car: low beam, high beam, brake lights, right turn signal, left turn signal and hazard lights . | SYS_001 SYS_002 SYS_003 | Requirement | Lights | SW HW | Integration | Approved | Andreea Vlad Iulia Muntean Andreea Armean |  | 20.08.2025
Chapter2: System Requirements
SYS_BR_001 | The system shall visually light up a number of LEDs, proportional to the braking force indicated by the ADC, from 0 to 6 LEDs on the LED strip. | SW_BR_001, SW_BR_002, SW_BR_003, SW_BR_004, SW_BR_005, SW_BR_007 | Requirement | Brakes | SW | Integration, System | Approved | Andreea Vlad Iulia Muntean Denis Sas | 1. AV 8/13/2025 - Different font - "type" column, different font - "date" column 2. AV 8/13/2025 - Link for the diagram 3. IM 8/13/2025 - Flow Diagram should be in Chapter5: Module Requirements 3.DS 8/19/2025 -Approved | 2025-08-11
SYS_BR_002 | The system shall convert the raw ADC value to a voltage using a 12-bit resolution. | SW_BR_006 | Requirement | All | SW | Integration | Approved | Iulia Muntean Andreea Vlad Denis Sas | 1. AV 8/13/2025 - Different font - "type" column 2. IM 8/13/2025 - This should be a general requirement for all modules 3.DS 8/19/2025 -Approved | 2025-07-30
SYS_BR_003 | The reference voltage used for the conversion shall be 5.0V. | HW_BR_003 | Requirement | Brakes | HW | Hardware | Approved | Andreea Vlad Denis Sas | 1. AV 8/13/2025 - Different font - "type" column 2.DS 8/19/2025 -Approved | 2025-07-30
SYS_BR_004 | The system shall normalize the ADC voltage between 0.4V and 2.5V to determine the braking force. | SW_BR_001, SW_BR_002, SW_BR_006 | Requirement | Brakes | SW | Integration System | Approved | Andreea Vlad Iulia Muntean Denis Sas | 1. AV 8/13/2025 - Be consistent with putting a period at the end of the sentences :) 2. IM 8/13/2025 - Approved 3. DS 8/19/2025 - Approved | 2025-07-30
SYS_BR_005 | The system shall provide self-test functionality including sequential LED testing and emergency blinking modes. | SW_BR_009, SW_BR_010 D_BR_003 | Requirement | Brakes | SW | Integration Timing | New | Andreea Vlad Bolca Rares Iulia Muntean Denis Sas |  | 2025-09-21
SYS_BR_006 | The system shall blink red the LED strip if pressure is detected for a continuous period of 100ms. | HW_BR_001, SW_BR_007 D_BR_003 | Requirement | Brakes | SW HW | Integration System | Approved | Andreea Vlad Iulia Muntean Marius Ivan Raoul Denis Sas Draghici Daniel |  | 2025-08-01
SYS_BR_007 | The system shall update the LED strip based on the current ADC reading. | SW_BR_001, SW_BR_002, SW_BR_003, SW_BR_004, SW_BR_005, SW_BR_007 D_BR_003 | Requirement | Brakes | SW | Integration System | Approved | Iulia Muntean Andreea Vlad Denis Sas | 1. IM 8/13/2025 - Sequence Diagram should be in Chapter4: SW Architect requirements 2. AV 8/14/2025 - Approved 3. DS 8/19/2025 -Approved | 2025-08-11
SYS_BR_008 | The system shall support both standard gradient colors (Green - Yellow - Red) and NXP corporate colors (NXP Yellow - Blue - Green). | SW_BR_008, SW_BR_011 | Requirement | Brakes | SW | Integration System | New | Andreea Vlad Iulia Muntean | 1. AV 9/22/2025 - Add the date 2. IM 9/24/2025 - Approved | 2025-09-21
SYS_LGT_001 | The system shall implements control logic for external vehicle lights: low beam, high beam, left and right turn lights, break lights, hazard lights | SW_LGT_001 SW_LGT_002 SW_LGT_003 SW_LGT_004 SW_LGT_005 SW_LGT_006 SW_LGT_007 SW_LGT_008 SW_LGT_009 SW_LGT_010 SW_LGT_011 SW_LGT_012 SW_LGT_013 SW_LGT_014 | Requirement | Lights | SW HW | Integration | Approved | Andreea Vlad Andreea Armean | 1. AV 8/14/2025 - Avoid using "simulate"; try to reformulate the idea so that it is not the same with CUS_LGT_001 2. AV 8/14/2025 - Different font size Done 3. CM 8/21/2025 - Approved 4. AA - 8/22 - test method is not filled Done | 20.08.2025
SYS_LGT_002 | The front side of the car shall be where the PCB has 6 LEDs. | D_LGT_005 | Requirement | Lights | HW | Integration | Approved | Andreea Vlad Andreea Armean | 1. AV 8/14/2025 - "has" instead of "have" Done 2. CM 8/21/2025 - Approved 3. AA - 8/22/25 - the link of the diagram redirects to a wrong cell Done | 20.08.2025
SYS_LGT_003 | The rear side of the car shall be where the PCB has 4 LEDs. | D_LGT_005 | Requirement | Lights | HW | Integration | Approved | Andreea Vlad Andreea Armean | 1. AV 8/14/2025 - "has" instead of "have" Done 2. CM 8/21/2025 - Approved 3. AA - 8/22/25 - the link of the diagram redirects to a wrong cell Done | 20.08.2025
Chapter3: Hardware requirements
HW_BR_001 | The system shall include a configurable strip of 6 LEDs mounted on the PCB. | SYS_BR_001, SW_BR_006, SW_BR_007 D_BR_005 | Requirement | Brakes | SYS SW | Hardware Review | New | Iulia Muntean Andreea Vlad Denis Sas Marius | 1. IM 8/13/2025 - Mentioning the exact LED type is too specific 2. AV 8/14/2025 - Too specific 3. DS 8/19/2025 -Approved 4. MC 8/19/2025 -UART mentioned, but no diagram linked. 5. IM 9/24/2025 - Approved | 2025-07-28
HW_BR_002 | The system shall include a pressure sensor to activate the bargraph LEDs. | SYS_BR_002, SYS_BR_004 D_BR_002 | Requirement | Brakes | SYS | Hardware Review | Approved | Iulia Muntean Andreea Vlad Denis Sas | 1. IM 8/13/2025 - Approved 2. AV 8/14/2025 - Approved 3. DS 8/19/2025 -Approved | 2025-07-29
HW_BR_003 | The system shall include a DC-DC converter to 5V. | SYS_BR_003 | Requirement | All | SYS | Hardware Review | Approved | Iulia Muntean Andreea Vlad Denis Sas | 1. IM 8/13/2025 - Approved 2. AV 8/14/2025 - Approved 3. DS 8/19/2025 -Approved | 2025-07-29
HW_BR_004 | This product shall follow pin layout mapping detailed in SW Architecture - Brakes | SYS_BR_002 | Requirement | Brakes | SYS | Hardware Review | Approved | Marian Denis Sas Draghici Daniel | 1. AA - 8/20/25 - Approved 2. DS - 8/20/25 - Approved 3. DD - 8/22/2025 - Approved | 2025-07-29
HW_BR_005 | The pressure is inversely proportional to the voltage. As pressure increases, the output voltage from the pressure sensor decreases. | SYS_BR_004, SW_BR_001, SW_BR_002, SW_BR_006 | Requirement | Brakes | HW | Hardware Review | Approved | Denis Sas Draghici Daniel | 1. DS - 8/20/25 - A clearer version would be: "the pressure is inversely proportional to the voltage..." 2. DS - 8/20/25 - Approved 3. DD - 8/22/25 - Approved | 2025-08-20
HW_LGT_001 | The system shall follow pin layout mapping detailed in SW Architecture - Lights node chapter | D_LGT_005 | Requirement | Lights | HW | Integration | Approved | Andreea Vlad Iulia Muntean Andreea Armean | 1. AV 8/14/2025 - "Lights" instead of "Comfort" 2.IM 8/14/2025- "Satisfied by" section is not filled Done 3. CM 8/21/2025 - "Satisfied by" section is not filled 4. AA 8/22 - the link of the diagrams redirects to a wrong cell Done | 20.08.2025
HW_LGT_002 | The system shall include a total of 10 LEDs mounted on the PCB | D_LGT_005 | Requirement | Lights | HW | Integration | Approved | Andreea Vlad Iulia Muntean Andreea Armean | 1. AV 8/14/2025 - Different font size 2.IM 8/14/2025- "Satisfied by" section is not filled Done 3. CM 8/21/2025 - "Satisfied by" section is not filled 4. AA - 8/22/25 - the link of the diagram redirects to a wrong cell Done | 20.08.2025
HW_LGT_003 | The system shall include 6 push buttons for controlling the LEDs from PCB | D_LGT_005 | Requirement | Lights | HW | Integration | Approved | Andreea Vlad Iulia Muntean Andreea Armean |  | 20.08.2025
HW_LGT_004 | The low beam lights shall be the 2 LEDs labeled LB from the front side of the car | D_LGT_005 | Requirement | Lights | HW | Integration | Approved | Andreea Vlad Iulia Muntean Andreea Armean |  | 20.08.2025
HW_LGT_005 | The white button labeled B_LB shall activate and deactivate the low beam lights | D_LGT_005 | Requirement | Lights | HW | Integration | Approved | Andreea Vlad Iulia Muntean Andreea Armean |  | 20.08.2025
HW_LGT_006 | The high beam lights shall be the LEDs labeled HB from the front side of the car | D_LGT_005 | Requirement | Lights | HW | Integration | Approved | Andreea Vlad Iulia Muntean Andreea Armean |  | 20.08.2025
HW_LGT_007 | The white button labeled B_HB shall activate and deactivate the high beam lights | D_LGT_005 | Requirement | Lights | HW | Integration | Approved | Andreea Vlad Iulia Muntean Andreea Armean | 1. AV 8/14/2025 - "shall activate" 2. AV 8/14/2025 - use an unique number or ID instead of a color to make it more general 3.IM 8/14/2025- "Satisfied by" section is not filled Done 4. CM 8/21/2025 - "est method" section is not filled Done | 20.08.2025
HW_LGT_008 | The brake lights shall be the 2 LEDs labeled BR from the back side of the car | D_LGT_005 | Requirement | Lights | HW | Integration | Approved | Andreea Vlad Iulia Muntean Andreea Armean |  | 20.08.2025
HW_LGT_009 | The red button labeled B_BR shall activate the brake lights | D_LGT_005 | Requirement | Lights | HW | Integration | Approved | Andreea Vlad Iulia Muntean Andreea Armean |  | 20.08.2025
HW_LGT_010 | The hazard lights shall be the LEDs labeled HZ on both the front and rear sides of the vehicle | D_LGT_005 | Requirement | Lights | HW | Integration | Approved | Andreea Armean |  | 20.08.2025
HW_LGT_011 | The green button labeled B_HZ shall activate and deactivate the hazard lights | D_LGT_005 | Requirement | Lights | HW | Integration | Approved | Andreea Vlad Iulia Muntean Andreea Armean |  | 20.08.2025
HW_LGT_012 | The left turn lights shall be the LEDs labeled LT on both the front and rear left sides of the vehicle | D_LGT_005 | Requirement | Lights | HW | Integration | Approved | Andreea Armean |  | 20.08.2025
HW_LGT_013 | The left turn button labeled B_LT shall activate the left turn lights | D_LGT_005 | Requirement | Lights | HW | Integration | Approved | Andreea Armean |  | 22.08.2025
HW_LGT_014 | The right turn lights shall be the LEDs labeled RT on both the front and rear left sides of the vehicle | D_LGT_005 | Requirement | Lights | HW | Integration | Approved | Andreea Armean |  | 20.08.2025
HW_LGT_015 | The right turn button labeled B_RT shall activate the right turn lights | D_LGT_005 | Requirement | Lights | HW | Integration | Approved | Andreea Armean |  | 22.08.2025
HW_LGT_016 | The LEDs labeled HZ,LT and RT shall refer to the same physical components, these shared LEDs shall be used for both hazard and turn signal functionalities. | D_LGT_005 | Requirement | Lights | HW | Integration | Approved | 0 | 0 | 0
Chapter4: SW Architect requirements
ARCH_TR_001 | Sequence Diagram | D_BR_003 | Requirement | Brakes | ARCH | Architecture | Approved | Denis Sas Draghici Daniel | 1.AA - 8/20/25 - Approved 2. DS 8/19/2025 -Approved 3. DD 8/22/2025 - Approved | 2025-08-20
ARCH_TR_002 | The system shall provide bit-level and byte-level transmission functions for WS2811 protocol | SW_BR_007, SW_BR_008 | Requirement | Brakes | ARCH | Integration | New | Andreea Vlad Iulia Muntean | 1. AV 9/22/2025 - Add the date 2. IM 9/24/2025 - Approved | 2025-09-21
ARCH_CF_01 | Module interfaces: tbd | 0 | Requirement | Lights | 0 | 0 | 0 | 0 | 0 | 20.08.2025
Chapter5: Module Requirements
SW_BR_001 | When the pressure sensor is fully pressed, all LEDs shall be turned on with the color red. (pressure sensor output voltage at or above 2.5V) | SYS_BR_001, SYS_BR_004, HW_BR_001, HW_BR_002, HW_BR_005 | Requirement | Brakes | SYS HW SW | Integration | Approved | Iulia Muntean Marius Andreea Vlad Denis Sas Draghici Daniel |  | 2025-08-11
SW_BR_002 | When the pressure sensor is free, all LEDs shall be turned off (pressure sensor output voltage below 0.4V) | SYS_BR_001, SYS_BR_004, HW_BR_001, HW_BR_002, HW_BR_005 | Requirement | Brakes | SYS HW SW | Integration | Approved | Iulia Muntean Marius Andreea Vlad Denis Sas Draghici Daniel |  | 2025-07-12
SW_BR_003 | LED No. 1 (green) threshold is at 2.15V. LED No. 2 (green) threshold is at 1.80V. | SYS_BR_001, HW_BR_001 | Requirement | Brakes | SYS HW SW | Review | New | Iulia Muntean Andreea Vlad Denis Sas Draghici Daniel |  | 2025-07-12
SW_BR_004 | LED No. 3 (yellow) threshold is at 1.45V. LED No. 4 (yellow) threshold is at 1.10V. | SYS_BR_001, HW_BR_001 | Requirement | Brakes | SYS HW SW | Review | New | Iulia Muntean Andreea Vlad Denis Sas Draghici Daniel |  | 2025-07-12
SW_BR_005 | LED No. 5 (red) threshold is at 0.75V. LED No. 6 (red) threshold is at 0.40V. | SYS_BR_001 | Requirement | Brakes | SYS | Review | New | Iulia Muntean Andreea Vlad Denis Sas Draghici Daniel |  | 2025-07-12
SW_BR_006 | The system shall process the converted RAW ADC value into a voltage using reference levels 0 - 5V, which shall be filtered and used to determine the LED strip state. | SYS_BR_002, SYS_BR_004 | Requirement | Brakes | SYS | Review | Approved | Iulia Muntean Marius Andreea Vlad Denis Sas Draghici Daniel |  | 2025-08-11
SW_BR_007 | The system shall use GRB color format, each color represented by 24 units (8 bits per channel) | HW_BR_001 | Requirement | Brakes | HW | Integration | Approved | Iulia Muntean Andreea Vlad Denis Sas | 1. IM 8/13/2025 - Approved 2. AV 8/14/2025 - Approved 3. DS 8/19/2025 -Approved | 2025-08-01
SW_BR_008 | The system shall provide sequential LED self-test functionality with the NXP colors turning on and off sequentially. | SYS_BR_005 | Requirement | Brakes | HW | Integration | New | Andreea Vlad | 1. AV 9/22/2025 - Add the date 2.IM 9/24/2025 - After the sequential LED self-test, all LEDs remain on for a few seconds before turning off. | 2025-09-21
SW_BR_009 | The system shall provide emergency blinking mode with configurable blink rate using red LEDs. | SYS_BR_005 | Requirement | Brakes | HW | Integration | New | Andreea Vlad | 1. AV 9/22/2025 - Add the date 2.IM 9/24/2025 - Approved | 2025-09-21
SW_LGT_001 | The system shall toggle the low beam (LB) LEDs when the low beam button (B_LB) is activated | HW_LGT_004 HW_LGT_005 | Requirement | Lights | SW | Integration | Approved | Andreea Vlad Iulia Muntean Andreea Armean |  | 20.08.2025
SW_LGT_002 | If the low beam LEDs are ON when the low beam button is pressed the system shall turn OFF the low beam LEDs. | HW_LGT_004 HW_LGT_005 | Requirement | Lights | SW | Integration | Rejected | Andreea Vlad Iulia Muntean Andreea Armean |  | 20.08.2025
SW_LGT_003 | The high beam(HB) lights shall be activated only if the low beam(LB)lights are currently active | SW_LGT_001 | Requirement | Lights | SW | Integration | Approved | Andreea Vlad Iulia Muntean Andreea Armean | 1. AV 8/14/2025 - Approved 2.IM 8/14/2025- "Satisfied by" section is not filled 3. AA - 8/22 - test method is not filled Done | 20.08.2025
SW_LGT_004 | The system shall toggle the high beam(HB) LEDs when the high beam button(B_HB) is activated, only if the low beam(LB) LEDs are currently active . | HW_LGT_004 HW_LGT_005 HW_LGT_006 HW_LGT_007 | Requirement | Lights | SW | Integration | Approved | Andreea Vlad Iulia Muntean Andreea Armean |  | 20.08.2025
SW_LGT_005 | If the high beam(HB) LEDs are ON when the high beam button (B_HB) is pressed the system shall turn OFF the high beam (HB)LEDs | HW_LGT_004 HW_LGT_005 HW_LGT_006 HW_LGT_007 | Requirement | Lights | SW | Integration | Rejected | Andreea Vlad Iulia Muntean Andreea Armean |  | 20.08.2025
SW_LGT_006 | The low beam(LB)LEDs shall remain active when high beam(HB)is turned off | HW_LGT_004 HW_LGT_005 HW_LGT_006 HW_LGT_007 | Requirement | Lights | SW | Integration | Approved | Andreea Vlad Iulia Muntean Andreea Armean | 1. AV 8/14/2025 - "The low beam LEDs shall remain active when high beam is turned off" 2. IM 8/14/2025- "Satisfied by"section is not filled 3. CM 8/21/2025 - "Satisfied by" section is not filled 4. AA 8/22 - test method is empty Done | 20.08.2025
SW_LGT_007 | If the high beam (HB) is active, pressing the low beam button(B_LB) shall turn off both the high beam(HB) and low beam(LB)lights | HW_LGT_004 HW_LGT_005 HW_LGT_006 HW_LGT_007 | Requirement | Lights | SW | Integration | Approved | Andreea Vlad Iulia Muntean Andreea Armean | 1. AV 8/14/2025 - Rephrase 2. IM 8/14/2025- "Satisfied by"section is not filled Done-1 3. CM 8/21/2025 - "Satisfied by" section is not filled 4. AA - 8/22 - test method is empty Done | 20.08.2025
SW_LGT_008 | The system shall turn ON the brake (BR) LEDs while the brake button(B_BR) is pressed , and shall turn them OFF immediately when the brake button (B_BR) is released | HW_LGT_008 HW_LGT_009 | Requirement | Lights | SW | Integration | Approved | Andreea Vlad Iulia Muntean Andreea Armean |  | 20.08.2025
SW_LGT_009 | When the brake button is free the corresponding LEDs shall stay off | HW_LGT_008 HW_LGT_009 | Requirement | Lights | SW | Integration | Rejected | Andreea Vlad Iulia Muntean Andreea Armean |  | 20.08.2025
SW_LGT_010 | When the white turn left lights button(B_LT) is pressed, the left turn ( LT) LEDs blinks 3 times | HW_LGT_012 HW_LGT_013 HW_LGT_016 | Requirement | Lights | SW | Integration | Approved | Andreea Vlad Iulia Muntean Andreea Armean |  | 20.08.2025
SW_LGT_011 | When the white turn right lights button(B_RT) is pressed, the right turn ( RT) LEDs blinks 3 times | HW_LGT_014 HW_LGT_015 HW_LGT_016 | Requirement | Lights | SW | Integration | Approved | Andreea Vlad Iulia Muntean Andreea Armean |  | 0
SW_LGT_012 | The system shall toggle the hazard(HZ) LEDs when the hazard light button (B_HZ) is activated. If the hazard (HZ) LEDs are OFF, they shall start blinking continuously. | HW_LGT_010 HW_LGT_013 HW_LGT_016 | Requirement | Lights | SW | Integration | Approved | Andreea Vlad Iulia Muntean Andreea Armean |  | 20.08.2025
SW_LGT_013 | The system shall toggle the hazard(HZ) LEDs when the hazard light button (B_HZ) is activated. If the hazard (HZ) LEDs are ON,they shall turn OFF. | HW_LGT_010 HW_LGT_011 HW_LGT_016 | Requirement | Lights | SW | Integration | Approved | Andreea Vlad Iulia Muntean Andreea Armean |  | 20.08.2025

## Requirements
Id | Description | Type | Node | Module | Test method | Status | Reviewes | Review comments | Date
| System requirements | Header
SYS_001 | The system shall have the following nodes: Breaks Comfort HMI Lights Steering Transmision |  | All | ME SW HW |  | New
SYS_002 | The system shall be robust
SYS_003 | Node: Comfort
SYS_004 | #VALUE! | Diagram
SYS_005 | The system shall run only with S32DS version 3.5 |  |  |  |  | New
| Mechanic Requirments | Header
ME_001 | Unit shall be robust
ME_002 | tbd
| Hardware Requirements | Header
HW_001 | The project shall use dev board S32K144 | Req | All |  |  | New
HW_002 | tbd
| Software Requirements | Header
SW_001 | APIs and parameter … |  |  |  |  | Approved |  | Data type to pe define. | 24.10.21
Brakes
| The system shall include a SK6812 strip of 6 LEDs mounted on the PCB, with UART for serial communication | Req | Brakes | HW |  | New
| The system shall include a pressure sensor to activate the bargraph LEDs | Req | Brakes | HW
| The system shall include a DC-DC converter from 12V to 5V | Req | Brakes | HW
| The band signal pin shall be connected to the board via the J5 connector, to pin 14, mapped to port E, PTE14 | Req | Brakes | HW |  | New
| The presure sensor out pin shall be connected to the board to J5 connector, to pin 15, mapped to port A, PTA15 | Req | Brakes | HW |  | New
| Band shall be connected with 2* 1.5 kΩ resistors | Req | Brakes | HW |  | Rejected |  | Not in project scope
| Band shall be connected with 1* 10nF condenser | Req | Brakes | HW |  | Rejected |  | Not in project scope
| #VALUE! | Diagram |  |  |  | New
SYS | The system shall simulate the force of pressing the brake pedal | Req | Brakes | Sys
| The system shall visually light up a number of LEDs, proportional to the ADC indicated braking force, from 0 to 6 LEDs on the LED strip. | Req | Brakes | SW |  | New
| When the pressure sensor is fully pressed, all LEDs shall be turned on | Req | Brakes | SW
| When the pressure sensor is free, all LEDs shall be turned off | Req | Brakes | SW
| The system shall convert the raw ADC value to a voltage using a 12-bit resolution. | Req | Brakes | SW
| The reference voltage used for the conversion shall be 5.0V. | Req | Brakes | SW
| The system shall normalize the ADC voltage between 2.22V and 2.47V to determine the braking force. | Req | Brakes | SW
| The system shall introduce a delay between ADC readings to ensure stable LED updates. | Req | Brakes | SW
| The system shall reset the LED strip after each update using a defined latch time. | Req | Brakes | SW
| The system shall turn off all LEDs when the pressure sensor is not pressed (voltage below 2.22V). | Req | Brakes | SW
| The system shall turn on all LEDs when the pressure sensor is fully pressed (voltage at or above 2.47V). | Req | Brakes | SW
| The system shall update the LED strip in real time based on the current ADC reading. | Req | Brakes | SW
| The system shall use green LEDs to indicate low braking force. | Req | Brakes | SW
| The system shall use yellow LEDs to indicate medium braking force. | Req | Brakes | SW
| The system shall use red LEDs to indicate high braking force. | Req | Brakes | SW
| The system shall send the converted voltage value over UART to a serial terminal. | Req | Brakes | SW
| The system shall display a welcome message and continuous ADC readings via UART. | Req | Brakes | SW
| The system shall use GRB color format, each color represented by 24 units (8 bits per channel) | Req | Brakes | SW |  | New
Comfort
| Documented code | Req | Comfort | HW |  | Rejected
| The System shall set the stepper motor direction based on control logic | Req | Comfort | Sys |  | New
| The System shall not change direction while motor is running | Req | Comfort | Sys |  | New
| Function that shall initialize the ADC in order to command the step by step motor | Description | Comfort | SW |  | New
| The PCB shall include 2 buttons instead of using K144 buttons | Req | Comfort | HW |  | New
| The System shall have self-test on stepper motor and fan | Req | Comfort | Sys |  | New
| The System should include sensors for the fan | Req | Comfort | Sys |  | New
| The direction shall not be changed when the stepper motor is on a closed state | Req | Comfort | SW |  | New
| Rotation senzor shall increase/decrease the speed the motor | Req | Comfort | SW |  | New
| ADC should have a resolution of 12 bits | Req | Comfort | SW |  | New
| Application flow shall stop when calculation value is out of range | Req | Comfort | SW |  | New
| Function calculateIntValue shall not be greater than 0xFFFF | Req | Comfort | SW |  | New
| Direction button shall be initialized on PIN13 within PORTC | Req | Comfort | SW |  | New
| Start/stop button shall be initialized on PIN12 within PORTC | Req | Comfort |  |  | New
| Fan activation threshold value shall lower to [1500-2000] to activate fan faster | Req | Comfort | SW |  | New
| Freq shall be 100000 | Req | Comfort
| Clearing interrupt flag shall happen once after executing switch case to avoid duplicate instructions | Description | Comfort | SW |  | New |  | PINS_DRV_ClearPinIntFlagCmd(BTN_PORT, BTN1_PIN);
| Multiplication shall be done in a 32-bit space to avoid overflow. | Req | Comfort | SW |  | New |  | intVal_l = (pdbFrequency * uSec) / (pdbPrescaler * pdbPrescalerMult);
Dividing shall be done with a non-zero value regarding pdbPrescalerMult
| Define constant of frequency scaling instead of hardcoding it to 100000 | Finding | Comfort | SW |  | New |  | #define PDB_SCALE_FACTOR 100000
| Potentiometer that shall command the step by step motor | Req | Comfort | HW |  | New
| Variables shall be optimized for memory space as much as we can | Req | Comfort | SW |  | New
| Ternary conditional expressions shall be used instead of if-else statements | Req | Comfort | SW |  | New
| When SW1 is pushed for 500ms duty cycle shall increment by 10%. | Desciption | Comfort | SW |  | New
| When SW2 is pushed for 500ms duty cycle shall decrement by 10%. | Desciption | Comfort | SW |  | New
HMI
| The system shall have a Human readable interface (display). | Description | HMI | HW
| The display shall have information about the modules of the system. | Req | HMI
Lights
SYS | The system shall simulate car lights functionality: low beam, high beam, left and right turn lights, break lights, hazard lights | Req | Lights | SYS
SYS | The front side of the car shall be where the PCB have 6 LEDs. | Req | Lights | SYS
SYS | The rear side of the car shall be where the PCB have 4 LEDs. | Req | Lights | SYS
HW | The system shall include a total of 10 LEDs mounted on the PCB | Req | Lights | HW
HW | The system shall include 6 push buttons for controlling the LEDs from PCB | Req | Lights | HW
Low Beam
HW | The white right button shall be dedicated to activate the low beam | Req | Lights | HW
HW_ | The low beam lights shall be the 2 LEDs from the middle of the front side of the car | Req |  | HW
SW_ | When the low beam lights button is pressed for the first time, the corresponding LEDs shall be turned on | Req |  | SW
SW_ | When the low beam lights button is pressed for the second time, the corresponding LEDs shall be turned off
High Beam
HW_ | The white left button shall be dedicated to activate the high beam | Req | Lights | HW
HW_ | The high beam lights shall be the LEDs 2 and 5 from the front side of the car
SW_ | The high beam lights shall be activated only if the low beam lights are currently active | Req | Lights | SW
SW_ | When the high beam lights button is pressed for the first time, the corresponding LEDs shall be turned on
SW_ | When the high beam lights button is pressed for the first time, the corresponding LEDs shall be turned off
SW_ | The system shall ensure that when high beam is turned off , the low beam remains active | Req | Lights | SW
SW_ | The system shall turn off the high beam and low beam if the low beam button is pressed while the high beam is active | Req | Lights | SW
Brakes lights
HW_ | The red button from PCB shall be dedicated to activate the brake lights | Req | Lights | HW
HW | The brake lights shall be the 2 LEDs from the middle of the back side of the car
SW_ | When the brake button is pressed the corresponding LEDs shall be turn on | Req | Lights | SW
SW_ | When the brake button is free the corresponding LEDs shall stay off | Req | Lights | SW
Left turn lights
SW | The left turn lights shall be the outermost lights on both the front and rear left sides of the vehicle | Req | Lights | SW
SW_ | The left blue button shall turn on and turn off the left turn lights | Req | Lights | SW
SW_ | When left turn lights button is pressed the corresponding LED shall blink 3 times | Req | Lights | SW
Right turn lights
SW_ | The right turn lights shall be the outermost lights on both the front and rear right sides of the vehicle | Req | Lights | SW
SW_ | The right blue button shall turn on and turn off the right turn lights | Req | Lights | SW
SW_ | When right turn lights button is pressed the corresponding LED shall blink 3 times | Req | Lights | SW
Hazard Lights
HW_ | The green button from PCB shall be dedicated to activate the hazard lights | Req | Lights | HW
SW | The hazard lights shall be the outermost lights on both the front and rear sides of the vehicle | Req | Lights | SW
SW | When the hazard light button is pressed for the first time the corresponding LEDs shall blink continously
SW | When the hazard light button is pressed for the second time the corresponding LEDs shall turn off | Req | Lights | SW
|  | Diagram | Lights
|  | Diagram | Lights
Steering
| The system shall simulate the steering function of a car | Req | Steering | SYS |  | New
| The system shall contain a voltage regulator | Req | Steering | SYS |  | New
| A potentiometer shall be used to control the servo motor | Req | Steering | SYS |  | New
| A servo motor shall be used to controll the angle of the wheels | Req | Steering | SYS |  | New
| A small plastic arm shall be mounted on the servo motor, as a wheel angle guide | Req | Steering | HW |  | New
| Potentiometer shall connect to an ADC input enabled pin | Req | Steering | HW |  | New
| Servo motor shall connect to PWM output enabled pin | Req | Steering | HW |  | New
| #VALUE! | Diagram
| The steering system shall controll the wheel angle(also known as "steering") using a servo motor controlled by a potentiometer | Req | Steering | CUS |  | New
| Rotating the potentiometer's shaft in one direction shall also turn the servo motor in the same direction | Req | Steering | SW |  | New
| Rotating the potatiometer fully to one side shall result in the full rotation of the servo to the same side | Req | Steering | SW |  | New
| PWM shall be used for spinning the servo motor | Req | Steering | SW |  | New
| FTM(Flex Timer Module) shall be used for PWM control and output | Req | Steering | SW |  | New
| ADC interrupt shall be used to read the values from the potentiometer | Req | Steering | SW |  | New
| PDB(Programmable Delay Block) shall be used to trigger ADC interrupt | Req | Steering | SW |  | New
| The delay value used by PDB in order to generate a interrupt at a specific timeout shall be calculated through a function. | Req | Steering | SW |  | New
| The ADC raw value shall be converted to mili volts using the following formula: adcValue = ((adcRawValue * 5000) / adcMax); | Req | Steering | SW |  | New
| The duty cycle of the servomotor shall be calculated using the following formula: Servo_dutyCycle = (int) (adcValue / 2.5); | Req | Steering | SW |  | New
Transmission
Customer requirements
CUS_283 | The system operates an automatic gearbox and controls the functioning of an internal combustion engine. | Req | Transmission | CUS |  | New |  |  | 2025-07-30
CUS_284 | The system shall visually indicate the current gear. | Req | Transmission | CUS |  | New |  |  | 2025-08-01
CUS_285 | The system shall respond to acceleration input in real-time to reflect changes in vehicle speed. | Req | Transmission | CUS |  | New |  |  | 2025-08-01
Hardware requirements
HW_287 | The system shall include a potentiometer for adjustable input control. | Req | Transmission | HW |  | New |  |  | 2025-07-30
HW_288 | The system shall include a servo motor for precise angular control. | Req | Transmission | HW |  | New |  |  | 2025-07-30
HW_289 | The system shall include a DC (direct current) motor for mechanical actuation. | Req | Transmission | HW |  | New |  |  | 2025-07-30
HW_290 | The system shall include a motor driver to control the DC (direct current) motor and servo. | Req | Transmission | HW |  | New |  |  | 2025-07-30
HW_291 | The system shall include a voltage regulator to maintain a stable power supply. | Req | Transmission | HW |  | New |  |  | 2025-07-30
HW_293 |  | Req | Transmission | HW |  | New
System requirements
SYS_295 | The potentiometer shall simulate the accelerator pedal. | Req | Transmission | SYS |  | New |  |  | 2025-07-30
SYS_296 | The servo mechanism with an arm shall indicate gear shifting. | Req | Transmission | SYS |  | New |  |  | 2025-07-30
Module requirements
SW_298 | The system shall read analog acceleration input using the ADC. | Req | Transmission | SW |  | New |  |  | 2025-07-31
SW_299 | The system shall cyclically read acceleration every 10ms. | Req | Transmission | SW |  | New |  |  | 2025-08-01
SW_300 | The system shall initialize ADC, PWM, and PDB modules. | Req | Transmission | SW |  | New |  |  | 2025-08-01
SW_301 | The system shall increase the motor RPM proportionally to the angle of the potentiometer. | Req | Transmission | SW |  | New |  |  | 2025-07-30
SW_302 | The system shall decrease the motor RPM when the potentiometer angle is reduced. | Req | Transmission | SW |  | New |  |  | 2025-08-01
SW_303 | The system shall reduce vehicle speed based on a braking factor inversely proportional to acceleration. | Req | Transmission | SW |  | New |  |  | 2025-08-01
SW_304 | The system shall determine the appropriate gear based on speed and acceleration. | Req | Transmission | SW |  | New |  |  | 2025-08-01
SW_305 | The system shall calculate vehicle speed based on acceleration and gear. | Req | Transmission | SW |  | New |  |  | 2025-07-31
SW_306 | The system shall update gear based on speed thresholds and the potentiometer input. | Req | Transmission | SW |  | New |  |  | 2025-08-01
SW_307 | The system shall calculate RPM using an exponential function of acceleration and gear factor. | Req | Transmission | SW |  | New |  |  | 2025-08-01
SW_308 | The system shall control the motor PWM duty cycle to simulate RPM. | Req | Transmission | SW |  | New |  |  | 2025-08-01
SW_309 | The system shall control the servo PWM duty cycle to indicate the current gear. | Req | Transmission | SW |  | New |  |  | 2025-08-01
SW_310 | The system shall ensure gear and RPM values remain within defined limits. | Req | Transmission | SW |  | New |  |  | 2025-08-01
SW_311 | The system shall stop the engine (RPM = 0) if acceleration is zero for a defined number of cycles. | Req | Transmission | SW |  | New |  |  | 2025-08-01
SW_312 | The system shall keep a base RPM, calculated by a formula. | Req | Transmission | SW |  | New |  |  | 2025-08-01
SW_313 | The system shall have a factor that reduces the RPM every gear change. | Req | Transmission | SW |  | New |  |  | 2025-08-01
SW_314 | The duty cycle shall be calculated using a predefined formula or mapping based on the current RPM value. | Req | Transmission | SW |  | New |  |  | 2025-08-01
SW_315 | The system must ensure that the PDB timer is only triggered after a valid ADC conversion. | Req | Transmission | SW |  | New |  |  | 2025-08-01

## Brakes_Node
Id | Description | Satisfied by | Type | Node | Module | Test method | Status | Reviewes | Review comments | Date
Chapter1: Customer requirements
CUS_BR_001 | The system shall implement brake pedal functionality with visual LED feedback. | SYS_BR_001, SYS_BR_004, HW_BR_002, HW_BR_005, SW_BR_001, SW_BR_002, SW_BR_003, SW_BR_004, SW_BR_005 | Requirement | Brakes | SYS HW SW | System | Approved | Iulia Muntean Bolca Rares Andreea Vlad Denis Sas | 1. IM 8/13/2025 - Approved 2. BR 8/13/2025 - Approved 3. AV 8/14/2025 -Approved 4.DS 8/19/2025 -Approved | 2025-08-11
Chapter2: System Requirements
SYS_BR_001 | The system shall visually light up a number of LEDs, proportional to the braking force indicated by the ADC, from 0 to 6 LEDs on the LED strip. | SW_BR_001, SW_BR_002, SW_BR_003, SW_BR_004, SW_BR_005, SW_BR_007 | Requirement | Brakes | SW | Integration, System | Approved | Andreea Vlad Iulia Muntean Denis Sas | 1. AV 8/13/2025 - Different font - "type" column, different font - "date" column 2. AV 8/13/2025 - Link for the diagram 3. IM 8/13/2025 - Flow Diagram should be in Chapter5: Module Requirements 3.DS 8/19/2025 -Approved | 2025-08-11
SYS_BR_002 | The system shall convert the raw ADC value to a voltage using a 12-bit resolution. | SW_BR_006 | Requirement | All | SW | Integration | Approved | Iulia Muntean Andreea Vlad Denis Sas | 1. AV 8/13/2025 - Different font - "type" column 2. IM 8/13/2025 - This should be a general requirement for all modules 3.DS 8/19/2025 -Approved | 2025-07-30
SYS_BR_003 | The reference voltage used for the conversion shall be 5.0V. | HW_BR_003 | Requirement | Brakes | HW | Hardware | Approved | Andreea Vlad Denis Sas | 1. AV 8/13/2025 - Different font - "type" column 2.DS 8/19/2025 -Approved | 2025-07-30
SYS_BR_004 | The system shall normalize the ADC voltage between 0.4V and 2.5V to determine the braking force. | SW_BR_001, SW_BR_002, SW_BR_006 | Requirement | Brakes | SW | Integration System | Approved | Andreea Vlad Iulia Muntean Denis Sas | 1. AV 8/13/2025 - Be consistent with putting a period at the end of the sentences :) 2. IM 8/13/2025 - Approved 3. DS 8/19/2025 - Approved | 2025-07-30
SYS_BR_005 | The system shall provide self-test functionality including sequential LED testing and emergency blinking modes. | SW_BR_009, SW_BR_010 D_BR_003 | Requirement | Brakes | SW | Integration Timing | New | Andreea Vlad Bolca Rares Iulia Muntean Denis Sas | 1. AV 8/13/2025 - Link for the diagram 2. IM 8/13/2025 - Sequence Diagram should be in Chapter4: SW Architect requirements 3. Missing return for sequence diagram, AutoCalibration(), ConfigConverter() 4. DS 8/19/2025 - Approved 5. AV 9/22/2025 - Approved 6.MI 9/24/2025 - Approved | 2025-09-21
SYS_BR_006 | The system shall blink red the LED strip if pressure is detected for a continuous period of 100ms. | HW_BR_001, SW_BR_007 D_BR_003 | Requirement | Brakes | SW HW | Integration System | Approved | Andreea Vlad Iulia Muntean Marius Ivan Raoul Denis Sas Draghici Daniel | 1. AV 8/13/2025 - How much is "defined"? 2. IM 8/13/2025 - Sequence Diagram should be in Chapter4: SW Architect requirements 3. Why reset? 3. RI 8/19/2025 - What specific latch time? This is to ambiguous 4. DS 8/19/2025 -Unclear, reformulate for a better ease of understanding 5. DS 8/20/2025 - Approved 6. DD 8/22/2025 - Approved | 2025-08-01
SYS_BR_007 | The system shall update the LED strip based on the current ADC reading. | SW_BR_001, SW_BR_002, SW_BR_003, SW_BR_004, SW_BR_005, SW_BR_007 D_BR_003 | Requirement | Brakes | SW | Integration System | Approved | Iulia Muntean Andreea Vlad Denis Sas | 1. IM 8/13/2025 - Sequence Diagram should be in Chapter4: SW Architect requirements 2. AV 8/14/2025 - Approved 3. DS 8/19/2025 -Approved | 2025-08-11
SYS_BR_008 | The system shall support both standard gradient colors (Green - Yellow - Red) and NXP corporate colors (NXP Yellow - Blue - Green). | SW_BR_008, SW_BR_011 | Requirement | Brakes | SW | Integration System | New | Andreea Vlad Iulia Muntean | 1. AV 9/22/2025 - Add the date 2. IM 9/24/2025 - Approved | 2025-09-21
Chapter3: Hardware requirements
HW_BR_001 | The system shall include a configurable strip of 6 LEDs mounted on the PCB. | SYS_BR_001, SW_BR_006, SW_BR_007 D_BR_005 | Requirement | Brakes | SYS SW | Hardware Review | New | Iulia Muntean Andreea Vlad Denis Sas Marius | 1. IM 8/13/2025 - Mentioning the exact LED type is too specific 2. AV 8/14/2025 - Too specific 3. DS 8/19/2025 -Approved 4. MC 8/19/2025 -UART mentioned, but no diagram linked. 5. IM 9/24/2025 - Approved | 2025-07-28
HW_BR_002 | The system shall include a pressure sensor to activate the bargraph LEDs. | SYS_BR_002, SYS_BR_004 D_BR_002 | Requirement | Brakes | SYS | Hardware Review | Approved | Iulia Muntean Andreea Vlad Denis Sas | 1. IM 8/13/2025 - Approved 2. AV 8/14/2025 - Approved 3. DS 8/19/2025 -Approved | 2025-07-29
HW_BR_003 | The system shall include a DC-DC converter to 5V. | SYS_BR_003 | Requirement | All | SYS | Hardware Review | Approved | Iulia Muntean Andreea Vlad Denis Sas | 1. IM 8/13/2025 - Approved 2. AV 8/14/2025 - Approved 3. DS 8/19/2025 -Approved | 2025-07-29
D_BR_005
HW_BR_004 | This product shall follow pin layout mapping detailed in SW Architecture - Brakes | SYS_BR_002 | Requirement | Brakes | SYS | Hardware Review | Approved | Marian Denis Sas Draghici Daniel | 1. AA - 8/20/25 - Approved 2. DS - 8/20/25 - Approved 3. DD - 8/22/2025 - Approved | 2025-07-29
D_BR_005
HW_BR_005 | The pressure is inversely proportional to the voltage. As pressure increases, the output voltage from the pressure sensor decreases. | SYS_BR_004, SW_BR_001, SW_BR_002, SW_BR_006 | Requirement | Brakes | HW | Hardware Review | Approved | Denis Sas Draghici Daniel | 1. DS - 8/20/25 - A clearer version would be: "the pressure is inversely proportional to the voltage..." 2. DS - 8/20/25 - Approved 3. DD - 8/22/25 - Approved | 2025-08-20
Chapter4: SW Architect requirements
ARCH_TR_001 | Sequence Diagram | D_BR_003 | Requirement | Brakes | ARCH | Architecture | Approved | Denis Sas Draghici Daniel | 1.AA - 8/20/25 - Approved 2. DS 8/19/2025 -Approved 3. DD 8/22/2025 - Approved | 2025-08-20
ARCH_TR_002 | The system shall provide bit-level and byte-level transmission functions for WS2811 protocol | SW_BR_007, SW_BR_008 | Requirement | Brakes | ARCH | Integration | New | Andreea Vlad Iulia Muntean | 1. AV 9/22/2025 - Add the date 2. IM 9/24/2025 - Approved | 2025-09-21
Chapter5: Module Requirements
SW_BR_001 | When the pressure sensor is fully pressed, all LEDs shall be turned on with the color red. (pressure sensor output voltage at or above 2.5V) | SYS_BR_001, SYS_BR_004, HW_BR_001, HW_BR_002, HW_BR_005 | Requirement | Brakes | SYS HW SW | Integration | Approved | Iulia Muntean Marius Andreea Vlad Denis Sas Draghici Daniel | 1. IM 8/13/2025 - Approved 2. not clear what component has to have the respective voltage 3. AV 8/14/2025 - Approved 4. DS 8/19/2025 -Would be better to clarify that the voltage is from the pressure sensor output 4. MC 8/20/2025 -Voltage source unclear (should be pressure sensor output) 5. Resolved 6. DS 8/20/2025 - Approved 7. DD 8/22/2025 - Approved | 2025-08-11
D_BR_001
D_BR_002
SW_BR_002 | When the pressure sensor is free, all LEDs shall be turned off (pressure sensor output voltage below 0.4V) | SYS_BR_001, SYS_BR_004, HW_BR_001, HW_BR_002, HW_BR_005 | Requirement | Brakes | SYS HW SW | Integration | Approved | Iulia Muntean Marius Andreea Vlad Denis Sas Draghici Daniel | 1. IM 8/13/2025 - Approved 2. not clear what component has to have the respective voltage 3. AV 8/14/2025 - Approved 4.DS 8/19/2025 -Approved 5.MC 8/20/2025 -Voltage source unclear (should be pressure sensor output) 6. resolved 7. DD 8/22/2025 - Approved | 2025-07-12
D_BR_002
SW_BR_003 | LED No. 1 (green) threshold is at 2.15V. LED No. 2 (green) threshold is at 1.80V. | SYS_BR_001, HW_BR_001 | Requirement | Brakes | SYS HW SW | Review | New | Iulia Muntean Andreea Vlad Denis Sas Draghici Daniel | 1. IM 8/13/2025 - Low braking force is not defined 2. AV 8/14/2025 - Low braking force is not defined 3.DS 8/19/2025 -Low braking force is not defined 4.DS 8/20/2025 - Approved 5. DD 8/22/2025 - Approved 6. AV 9/22/2025 - Try to rephrase. Suggestion: "The threshold voltage for LED No. 1 (green) shall be set to 2.15V. The threshold voltage for LED No. 2 (green) shall be set to 1.80V." 6 - it s not something you set, it s based on steps, growing gradually after a formula 7.Approved | 2025-07-12
D_BR_002
SW_BR_004 | LED No. 3 (yellow) threshold is at 1.45V. LED No. 4 (yellow) threshold is at 1.10V. | SYS_BR_001, HW_BR_001 | Requirement | Brakes | SYS HW SW | Review | New | Iulia Muntean Andreea Vlad Denis Sas Draghici Daniel | 1. IM 8/13/2025 - medium braking force is not defined 2. AV 8/14/2025 - Medium braking force is not defined 3.DS 8/19/2025 -Medium braking force is not defined 4.DS 8/20/2025 - Approved 5. DD 8/22/2025 - Approved 6. AV 9/22/2025 - Try to rephrase. Suggestion: "The threshold voltage for LED No. 3 (yellow) shall be set to 1.45V. The threshold voltage for LED No. 4 (yellow) shall be set to 1.10V." 6 - it s not something you set, it s based on steps, growing gradually after a formula 7. IM 9/24/2025 - Approved | 2025-07-12
D_BR_002
SW_BR_005 | LED No. 5 (red) threshold is at 0.75V. LED No. 6 (red) threshold is at 0.40V. | SYS_BR_001 | Requirement | Brakes | SYS | Review | New | Iulia Muntean Andreea Vlad Denis Sas Draghici Daniel | 1. IM 8/13/2025 - High braking force is not defined 2. AV 8/14/2025 - High braking force is not defined 3.DS 8/19/2025 -High braking force is not defined 4.DS 8/20/2025- Approved 5. DD 8/22/2025 - Approved 6. AV 9/22/2025 - Try to rephrase. Suggestion: "The threshold voltage for LED No. 3 (red) shall be set to 0.75V. The threshold voltage for LED No. 4 (red) shall be set to 0.40V." 6 - it s not something you set, it s based on steps, growing gradually after a formula 7. IM 9/24/2025 - Approved | 2025-07-12
D_BR_002
SW_BR_006 | The system shall process the converted RAW ADC value into a voltage using reference levels 0 - 5V, which shall be filtered and used to determine the LED strip state. | SYS_BR_002, SYS_BR_004 | Requirement | Brakes | SYS | Review | Approved | Iulia Muntean Marius Andreea Vlad Denis Sas Draghici Daniel | 1. IM 8/13/2025 - Approved 2. what voltage? for what? unclear 3. AV 8/14/2025 - Unclear 4.DS 8/19/2025 -Unclear 5. resolved 4.DS 8/20/2025 -Approved 5. DD 8/22/2025 - There are 2 requirements here, either separate or merge them in a single sentance 6. AA 8/22 - modified | 2025-08-11
SW_BR_007 | The system shall use GRB color format, each color represented by 24 units (8 bits per channel) | HW_BR_001 | Requirement | Brakes | HW | Integration | Approved | Iulia Muntean Andreea Vlad Denis Sas | 1. IM 8/13/2025 - Approved 2. AV 8/14/2025 - Approved 3. DS 8/19/2025 -Approved | 2025-08-01 | L
SW_BR_008 | The system shall provide sequential LED self-test functionality with the NXP colors turning on and off sequentially. | SYS_BR_005 | Requirement | Brakes | HW | Integration | New | Andreea Vlad | 1. AV 9/22/2025 - Add the date 2.IM 9/24/2025 - After the sequential LED self-test, all LEDs remain on for a few seconds before turning off. | 2025-09-21
SW_BR_009 | The system shall provide emergency blinking mode with configurable blink rate using red LEDs. | SYS_BR_005 | Requirement | Brakes | HW | Integration | New | Andreea Vlad | 1. AV 9/22/2025 - Add the date 2.IM 9/24/2025 - Approved | 2025-09-21
Note on B3: [Threaded comment] Your version of Excel allows you to read this threaded comment; however, any edits to it will get removed if the file is opened in a newer version of Excel. Learn more: https://go.microsoft.com/fwlink/?linkid=870924 Comment: The system does not simulate a force. The system shall implement the break pedal functionality. Reply: modified
Note on B6: [Threaded comment] Your version of Excel allows you to read this threaded comment; however, any edits to it will get removed if the file is opened in a newer version of Excel. Learn more: https://go.microsoft.com/fwlink/?linkid=870924 Comment: The system shall visually light up a number of LEDs, proportional to the braking force indicated by the ADC, from 0 to 6 LEDs on the LED strip. Reply: modified
Note on J6: [Threaded comment] Your version of Excel allows you to read this threaded comment; however, any edits to it will get removed if the file is opened in a newer version of Excel. Learn more: https://go.microsoft.com/fwlink/?linkid=870924 Comment: 1,2 resolved
Note on J7: [Threaded comment] Your version of Excel allows you to read this threaded comment; however, any edits to it will get removed if the file is opened in a newer version of Excel. Learn more: https://go.microsoft.com/fwlink/?linkid=870924 Comment: resolved Reply: 1,2
Note on J8: [Threaded comment] Your version of Excel allows you to read this threaded comment; however, any edits to it will get removed if the file is opened in a newer version of Excel. Learn more: https://go.microsoft.com/fwlink/?linkid=870924 Comment: resolved Reply: 1
Note on J9: [Threaded comment] Your version of Excel allows you to read this threaded comment; however, any edits to it will get removed if the file is opened in a newer version of Excel. Learn more: https://go.microsoft.com/fwlink/?linkid=870924 Comment: 1 resolved
Note on J10: [Threaded comment] Your version of Excel allows you to read this threaded comment; however, any edits to it will get removed if the file is opened in a newer version of Excel. Learn more: https://go.microsoft.com/fwlink/?linkid=870924 Comment: Resolved Reply: 1 Reply: 3 resolved Reply: 1 resolved, 2 not needed
Note on B12: [Threaded comment] Your version of Excel allows you to read this threaded comment; however, any edits to it will get removed if the file is opened in a newer version of Excel. Learn more: https://go.microsoft.com/fwlink/?linkid=870924 Comment: How can this be real time if you have SYS_005 ? Reply: Modifed
Note on J12: [Threaded comment] Your version of Excel allows you to read this threaded comment; however, any edits to it will get removed if the file is opened in a newer version of Excel. Learn more: https://go.microsoft.com/fwlink/?linkid=870924 Comment: 1 resolved
Note on J15: [Threaded comment] Your version of Excel allows you to read this threaded comment; however, any edits to it will get removed if the file is opened in a newer version of Excel. Learn more: https://go.microsoft.com/fwlink/?linkid=870924 Comment: 1,2,4 resolved
Note on J21: [Threaded comment] Your version of Excel allows you to read this threaded comment; however, any edits to it will get removed if the file is opened in a newer version of Excel. Learn more: https://go.microsoft.com/fwlink/?linkid=870924 Comment: 1. resolved
Note on B29: [Threaded comment] Your version of Excel allows you to read this threaded comment; however, any edits to it will get removed if the file is opened in a newer version of Excel. Learn more: https://go.microsoft.com/fwlink/?linkid=870924 Comment: SW_BR_003, SW_BR_004 are duplicates of SW_BR_001 and SW_BR_002 Reply: modified
Note on J29: [Threaded comment] Your version of Excel allows you to read this threaded comment; however, any edits to it will get removed if the file is opened in a newer version of Excel. Learn more: https://go.microsoft.com/fwlink/?linkid=870924 Comment: 1,2,3,4 resolved
Note on J32: [Threaded comment] Your version of Excel allows you to read this threaded comment; however, any edits to it will get removed if the file is opened in a newer version of Excel. Learn more: https://go.microsoft.com/fwlink/?linkid=870924 Comment: 1,2,3,4 resolved
Note on B40: [Threaded comment] Your version of Excel allows you to read this threaded comment; however, any edits to it will get removed if the file is opened in a newer version of Excel. Learn more: https://go.microsoft.com/fwlink/?linkid=870924 Comment: The client does not have a console. The client will not see and do not need the values over uart. All debug messages shall be removed from the delivery! Reply: Modified
Note on J40: [Threaded comment] Your version of Excel allows you to read this threaded comment; however, any edits to it will get removed if the file is opened in a newer version of Excel. Learn more: https://go.microsoft.com/fwlink/?linkid=870924 Comment: 2,3,4 resolved

## Brakes_Node_diag
ID | Name | Diagram
D_BR_001 | HW-SW Interaction Diagram
D_BR_002 | User Interaction Diagram | #VALUE!
D_BR_003 | System Sequence Diagram | #VALUE!
D_BR_004 | Flow Diagram function setIndividualColor | #VALUE!
D_BR_005 | HW Module diagram | #VALUE!
Development Board K144
PCB
ADC Input
Pressure sensor
LEDs band
LEDs Strip Output
LEDs Strip Output

## Lights_Node
Id | Description | Satisfy by | Type | Node | Module | Test method | Status | Reviewes | Review comments | Date
Chapter1: Customer requirements
CUS_LGT_001 | The system shall control the external lights of the car: low beam, high beam, brake lights, right turn signal, left turn signal and hazard lights . | SYS_001 SYS_002 SYS_003 | Requirement | Lights | SW HW | Integration | Approved | Andreea Vlad Iulia Muntean Andreea Armean | 1. AV 8/14/2025 - "The system shall control the external lights of a car: low beam, high beam, brake lights, right turn signal, left turn signal and hazard lights." 2. AV 8/14/2025 - Data is hard to follow, the sheet is too cluttered Done 3. CM 8/21/2025 - Approved 4. AA - 8/22/25 - This diagram D_LGT_002 isnt used anywhere. The diag does not contain the action of the user of pressing a/which button to toggle the lights Done | 20.08.2025
D_LGT_002
D_LGT_003
D_LGT_004
Chapter2: System Requirements
SYS_LGT_001 | The system shall implements control logic for external vehicle lights: low beam, high beam, left and right turn lights, break lights, hazard lights | SW_LGT_001 SW_LGT_002 SW_LGT_003 SW_LGT_004 SW_LGT_005 SW_LGT_006 SW_LGT_007 SW_LGT_008 SW_LGT_009 SW_LGT_010 SW_LGT_011 SW_LGT_012 SW_LGT_013 SW_LGT_014 | Requirement | Lights | SW HW | Integration | Approved | Andreea Vlad Andreea Armean | 1. AV 8/14/2025 - Avoid using "simulate"; try to reformulate the idea so that it is not the same with CUS_LGT_001 2. AV 8/14/2025 - Different font size Done 3. CM 8/21/2025 - Approved 4. AA - 8/22 - test method is not filled Done | 20.08.2025
D_LGT_004
SYS_LGT_002 | The front side of the car shall be where the PCB has 6 LEDs. | D_LGT_005 | Requirement | Lights | HW | Integration | Approved | Andreea Vlad Andreea Armean | 1. AV 8/14/2025 - "has" instead of "have" Done 2. CM 8/21/2025 - Approved 3. AA - 8/22/25 - the link of the diagram redirects to a wrong cell Done | 20.08.2025
SYS_LGT_003 | The rear side of the car shall be where the PCB has 4 LEDs. | D_LGT_005 | Requirement | Lights | HW | Integration | Approved | Andreea Vlad Andreea Armean | 1. AV 8/14/2025 - "has" instead of "have" Done 2. CM 8/21/2025 - Approved 3. AA - 8/22/25 - the link of the diagram redirects to a wrong cell Done | 20.08.2025
Chapter3: Hardware requirements
HW_LGT_001 | The system shall follow pin layout mapping detailed in SW Architecture - Lights node chapter | D_LGT_005 | Requirement | Lights | HW | Integration | Approved | Andreea Vlad Iulia Muntean Andreea Armean | 1. AV 8/14/2025 - "Lights" instead of "Comfort" 2.IM 8/14/2025- "Satisfied by" section is not filled Done 3. CM 8/21/2025 - "Satisfied by" section is not filled 4. AA 8/22 - the link of the diagrams redirects to a wrong cell Done | 20.08.2025
D_LGT_006
HW_LGT_002 | The system shall include a total of 10 LEDs mounted on the PCB | D_LGT_005 | Requirement | Lights | HW | Integration | Approved | Andreea Vlad Iulia Muntean Andreea Armean | 1. AV 8/14/2025 - Different font size 2.IM 8/14/2025- "Satisfied by" section is not filled Done 3. CM 8/21/2025 - "Satisfied by" section is not filled 4. AA - 8/22/25 - the link of the diagram redirects to a wrong cell Done | 20.08.2025
HW_LGT_003 | The system shall include 6 push buttons for controlling the LEDs from PCB | D_LGT_005 | Requirement | Lights | HW | Integration | Approved | Andreea Vlad Iulia Muntean Andreea Armean | 1. AV 8/14/2025 - If you want to keep the color convention you can mention it here 2.IM 8/14/2025- "Satisfied by" section is not filled 3. CM 8/21/2025 - "Satisfied by" section is not filled 4. AA - 8/22/25 - the link of the diagram redirects to a wrong cell Done | 20.08.2025
HW_LGT_004 | The low beam lights shall be the 2 LEDs labeled LB from the front side of the car | D_LGT_005 | Requirement | Lights | HW | Integration | Approved | Andreea Vlad Iulia Muntean Andreea Armean | 1. AV 8/14/2025 - label each LED on the schematic with a unique number or ID 2.IM 8/14/2025- "Satisfied by" section is not filled 3. AA - 8/22 - The diagram should show which led represents which light - use numbers or id s for LEDs and buttons 4. AA - 8/22/25 - the link of the diagram redirects to a wrong cell Done | 20.08.2025
HW_LGT_005 | The white button labeled B_LB shall activate and deactivate the low beam lights | D_LGT_005 | Requirement | Lights | HW | Integration | Approved | Andreea Vlad Iulia Muntean Andreea Armean | 1. AV 8/14/2025 - "shall activate" 2. AV 8/14/2025 - use an unique number or ID instead of a color to make it more general 3.IM 8/14/2025- "Satisfied by" section is not filled Done 4. CM 8/21/2025 - "Satisfied by" section is not filled 5. AA - 8/22 - The diagram should show which led represents which light 6. AA - 8/22/25 - the link of the diagram redirects to a wrong cell Done | 20.08.2025
HW_LGT_006 | The high beam lights shall be the LEDs labeled HB from the front side of the car | D_LGT_005 | Requirement | Lights | HW | Integration | Approved | Andreea Vlad Iulia Muntean Andreea Armean | 1. AV 8/14/2025 - label each LED on the schematic with a unique number or ID 2.IM 8/14/2025- "Satisfied by" section is not filled 3. CM 8/21/2025 - "Satisfied by" section is not filled 4. AA - 8/22 - The diagram should show which led represents which button- you can add numbers to the buttons or leds to make it easier 5. AA - 8/22/25 - the link of the diagram redirects to a wrong cell Done | 20.08.2025
HW_LGT_007 | The white button labeled B_HB shall activate and deactivate the high beam lights | D_LGT_005 | Requirement | Lights | HW | Integration | Approved | Andreea Vlad Iulia Muntean Andreea Armean | 1. AV 8/14/2025 - "shall activate" 2. AV 8/14/2025 - use an unique number or ID instead of a color to make it more general 3.IM 8/14/2025- "Satisfied by" section is not filled Done 4. CM 8/21/2025 - "est method" section is not filled Done | 20.08.2025
HW_LGT_008 | The brake lights shall be the 2 LEDs labeled BR from the back side of the car | D_LGT_005 | Requirement | Lights | HW | Integration | Approved | Andreea Vlad Iulia Muntean Andreea Armean | 1. AV 8/14/2025 - label each LED on the schematic with a unique number or ID 2.IM 8/14/2025- "Satisfied by" section is not filled 3. CM 8/21/2025 - "Satisfied by" section is not filled 4. AA - 8/22 - The diagram should show which led represents which button- you can add numbers to the buttons or leds to make it easier 5. AA - 8/22/25 - the link of the diagram redirects to a wrong cell Done | 20.08.2025
HW_LGT_009 | The red button labeled B_BR shall activate the brake lights | D_LGT_005 | Requirement | Lights | HW | Integration | Approved | Andreea Vlad Iulia Muntean Andreea Armean | 1. AV 8/14/2025 - label each LED on the schematic with a unique number or ID 2.IM 8/14/2025- "Satisfied by" section is not filled 3. CM 8/21/2025 - "Satisfied by" section is not filled 4. AA - 8/22 - The diagram should show which led represents which button- you can add numbers to the buttons or leds to make it easier 5. AA - 8/22/25 - the link of the diagram redirects to a wrong cell Done | 20.08.2025
HW_LGT_010 | The hazard lights shall be the LEDs labeled HZ on both the front and rear sides of the vehicle | D_LGT_005 | Requirement | Lights | HW | Integration | Approved | Andreea Armean | 1. AA - 8/22 - The link of the diagram redirects to a wrong cell 2. AA - 8/22 - Adapt the requirements to the new diagram scheme by using the legend: HZ - Hazard Lights, BR - Brake Light, LT - Left Turn etc (eg: Press the red BR button to light up the BR LED on the rear side) Done | 20.08.2025
HW_LGT_011 | The green button labeled B_HZ shall activate and deactivate the hazard lights | D_LGT_005 | Requirement | Lights | HW | Integration | Approved | Andreea Vlad Iulia Muntean Andreea Armean | 1. AV 8/14/2025 - "shall activate" 2. AV 8/14/2025 - use an unique number or ID instead of a color to make it more general 3.IM 8/14/2025- "Satisfied by" section is not filled Done 4. CM 8/21/2025 - "Satisfied by" section is not filled 5. AA - 8/22/25 - the link of the diagram redirects to a wrong cell Done | 20.08.2025
HW_LGT_012 | The left turn lights shall be the LEDs labeled LT on both the front and rear left sides of the vehicle | D_LGT_005 | Requirement | Lights | HW | Integration | Approved | Andreea Armean | 1. AA - 8/22 - The link of the diagram redirects to a wrong cell 2. AA - 8/22 - Adapt the requirements to the new diagram scheme by using the legend: HZ - Hazard Lights, BR - Brake Light, LT - Left Turn etc (eg: Press the red BR button to light up the BR LED on the rear side) Done | 20.08.2025
HW_LGT_013 | The left turn button labeled B_LT shall activate the left turn lights | D_LGT_005 | Requirement | Lights | HW | Integration | Approved | Andreea Armean | 1. AA - 8/22 - The link of the diagram redirects to a wrong cell 2. AA - 8/22 - Adapt the requirements to the new diagram scheme by using the legend: HZ - Hazard Lights, BR - Brake Light, LT - Left Turn etc (eg: Press the red BR button to light up the BR LED on the rear side) Done | 22.08.2025
HW_LGT_014 | The right turn lights shall be the LEDs labeled RT on both the front and rear left sides of the vehicle | D_LGT_005 | Requirement | Lights | HW | Integration | Approved | Andreea Armean | 1. AA - 8/22 - The link of the diagram redirects to a wrong cell 2. AA - 8/22 - Adapt the requirements to the new diagram scheme by using the legend: HZ - Hazard Lights, BR - Brake Light, LT - Left Turn etc (eg: Press the red BR button to light up the BR LED on the rear side) Done | 20.08.2025
HW_LGT_015 | The right turn button labeled B_RT shall activate the right turn lights | D_LGT_005 | Requirement | Lights | HW | Integration | Approved | Andreea Armean | 1. AA - 8/22 - The link of the diagram redirects to a wrong cell 2. AA - 8/22 - Adapt the requirements to the new diagram scheme by using the legend: HZ - Hazard Lights, BR - Brake Light, LT - Left Turn etc (eg: Press the red BR button to light up the BR LED on the rear side) Done | 22.08.2025
HW_LGT_016 | The LEDs labeled HZ,LT and RT shall refer to the same physical components, these shared LEDs shall be used for both hazard and turn signal functionalities. | D_LGT_005 | Requirement | Lights | HW | Integration | Approved
Chapter4: SW Architect requirements
ARCH_CF_01 | Module interfaces: tbd |  | Requirement | Lights | [5 empty] | 20.08.2025
Chapter5: Module Requirements
| Low Beam |  | Header | Lights |  |  |  |  | AA - 8/22 All the module requirements chapter shall contain the sequence diagram considering your requirements
SW_LGT_001 | The system shall toggle the low beam (LB) LEDs when the low beam button (B_LB) is activated | HW_LGT_004 HW_LGT_005 | Requirement | Lights | SW | Integration | Approved | Andreea Vlad Iulia Muntean Andreea Armean | 1. AV 8/14/2025 - Consider defining a clear toggle convention instead of relying on 'first press/second press' logic 2.IM 8/14/2025- "Satisfied by"section is not filled 3. IM 8/14/2025 - Specify which LED is considered 'corresponding' or refer to the requirement that defines it. Done and the correspondence of the LEDs is specified in the hardware requirements 4. CM 8/21/2025 - "Satisfied by" section is not filled 5. AA - 8/22 - Does it stay on after the button is not pressed anymore? if not, consider "the system shall toggle the low beam (LB) LEDs when the LB button is pressed" 6. AA - 8/22 - Adapt the requirements to the new diagram scheme by using the legend: HZ - Hazard Lights, BR - Brake Light, LT - Left Turn, for a better understanding and cleaner requirements Done - merged with SW_LGT_002 requirement into a single one to reflect the toggle behaviour | 20.08.2025
D_LGT_005
SW_LGT_002 | If the low beam LEDs are ON when the low beam button is pressed the system shall turn OFF the low beam LEDs. | HW_LGT_004 HW_LGT_005 | Requirement | Lights | SW | Integration | Rejected | Andreea Vlad Iulia Muntean Andreea Armean | 1. AV 8/14/2025 - Consider defining a clear toggle convention instead of relying on 'first press/second press' logic 2. AV 8/14/2025 - Make sure the button logic is consistent: after two presses it should return to its initial state 3.IM 8/14/2025- "Satisfied by" section is not filled 4. IM 8/14/2025 - Specify which LED is considered 'corresponding' or refer to the requirement that defines it. Done and the correspondence of the LEDs is specified in the hardware requirements 5. CM 8/21/2025 - "Satisfied by" section is not filled 6. AA - 8/22 - Does it stay on after the button is not pressed anymore? If not, mention it. consider rephrasing "the system shall toggle the low beam (LB) LEDs when the LB button is pressed". if yes, consider mentioning 7. AA - 8/22 - Attach the diagram D_LGT_005 | 20.08.2025
| High Beam |  | Header | Lights
SW_LGT_003 | The high beam(HB) lights shall be activated only if the low beam(LB)lights are currently active | SW_LGT_001 | Requirement | Lights | SW | Integration | Approved | Andreea Vlad Iulia Muntean Andreea Armean | 1. AV 8/14/2025 - Approved 2.IM 8/14/2025- "Satisfied by" section is not filled 3. AA - 8/22 - test method is not filled Done | 20.08.2025
SW_LGT_004 | The system shall toggle the high beam(HB) LEDs when the high beam button(B_HB) is activated, only if the low beam(LB) LEDs are currently active . | HW_LGT_004 HW_LGT_005 HW_LGT_006 HW_LGT_007 | Requirement | Lights | SW | Integration | Approved | Andreea Vlad Iulia Muntean Andreea Armean | 1. AV 8/14/2025 - Consider defining a clear toggle convention instead of relying on 'first press/second press' logic 2.IM 8/14/2025- "Satisfied by" section is not filled 3. IM 8/14/2025 - Specify which LED is considered 'corresponding' or refer to the requirement that defines it. Done and the correspondence of the LEDs is specified in the hardware requirements 4. CM 8/21/2025 - "Satisfied by" section is not filled 5. AA - 8/22 - Attach the diagram D_LGT_005 Done - merge with SW_LGT_005 | 20.08.2025
D_LGT_005
SW_LGT_005 | If the high beam(HB) LEDs are ON when the high beam button (B_HB) is pressed the system shall turn OFF the high beam (HB)LEDs | HW_LGT_004 HW_LGT_005 HW_LGT_006 HW_LGT_007 | Requirement | Lights | SW | Integration | Rejected | Andreea Vlad Iulia Muntean Andreea Armean | 1. AV 8/14/2025 - Consider defining a clear toggle convention instead of relying on 'first press/second press' logic 2. AV 8/14/2025 - Make sure the button logic is consistent: after two presses it should return to its initial state 3.IM 8/14/2025- "Satisfied by" section is not filled 4. IM 8/14/2025 - Specify which LED is considered 'corresponding' or refer to the requirement that defines it. Done and the correspondence of the LEDs is specified in the hardware requirements 5. CM 8/21/2025 - "Satisfied by" section is not filled 6. AA - 8/22 - Attach the diagram D_LGT_005 | 20.08.2025
SW_LGT_006 | The low beam(LB)LEDs shall remain active when high beam(HB)is turned off | HW_LGT_004 HW_LGT_005 HW_LGT_006 HW_LGT_007 | Requirement | Lights | SW | Integration | Approved | Andreea Vlad Iulia Muntean Andreea Armean | 1. AV 8/14/2025 - "The low beam LEDs shall remain active when high beam is turned off" 2. IM 8/14/2025- "Satisfied by"section is not filled 3. CM 8/21/2025 - "Satisfied by" section is not filled 4. AA 8/22 - test method is empty Done | 20.08.2025
SW_LGT_007 | If the high beam (HB) is active, pressing the low beam button(B_LB) shall turn off both the high beam(HB) and low beam(LB)lights | HW_LGT_004 HW_LGT_005 HW_LGT_006 HW_LGT_007 | Requirement | Lights | SW | Integration | Approved | Andreea Vlad Iulia Muntean Andreea Armean | 1. AV 8/14/2025 - Rephrase 2. IM 8/14/2025- "Satisfied by"section is not filled Done-1 3. CM 8/21/2025 - "Satisfied by" section is not filled 4. AA - 8/22 - test method is empty Done | 20.08.2025
| Brakes lights |  | Header
SW_LGT_008 | The system shall turn ON the brake (BR) LEDs while the brake button(B_BR) is pressed , and shall turn them OFF immediately when the brake button (B_BR) is released | HW_LGT_008 HW_LGT_009 | Requirement | Lights | SW | Integration | Approved | Andreea Vlad Iulia Muntean Andreea Armean | 1. AV 8/14/2025 - Approved 2.IM 8/14/2025- "Satisfied by" section is not filled 3. IM 8/14/2025 - Specify which LED is considered 'corresponding' or refer to the requirement that defines it. correspondence of the LEDs is specified in the hardware requirements 4. CM 8/21/2025 - "Satisfied by" section is not filled 4. AA 8/22 - This requirement is unclear, even if it is mentioned in HW requirements. Consider rephrasing to "When a button is pressed, it s corresponding LED will toggle". If you want a specific "brakes" feature, consider the rephrase: "When the red brake button (BR) is pressed, the BR LED blinks 3 times" Done - merge with SW_LGT_009 | 20.08.2025
D_LGT_005
SW_LGT_009 | When the brake button is free the corresponding LEDs shall stay off | HW_LGT_008 HW_LGT_009 | Requirement | Lights | SW | Integration | Rejected | Andreea Vlad Iulia Muntean Andreea Armean | 1.IM 8/14/2025- "Satisfied by" section is not filled 2. IM 8/14/2025 - Specify which LED is considered 'corresponding' or refer to the requirement that defines it. correspondence of the LEDs is specified in the hardware requirements 3. CM 8/21/2025 - "Satisfied by" section is not filled 4. AA 8/22 - This requirement is unclear, even if it is mentioned in HW requirements. Consider rephrasing to "When a button is pressed, it s corresponding LED will toggle". If you want a specific "brakes" feature, consider the rephrase: "When the red brake button (BR) is pressed, the BR LED blinks 3 times" merge with SW_LGT_009 | 20.08.2025
| Left turn lights |  | Header | Lights
SW_LGT_010 | When the white turn left lights button(B_LT) is pressed, the left turn ( LT) LEDs blinks 3 times | HW_LGT_012 HW_LGT_013 HW_LGT_016 | Requirement | Lights | SW | Integration | Approved | Andreea Vlad Iulia Muntean Andreea Armean | 1. AV 8/14/2025 - Not a SW requirement 2.IM 8/14/2025- "Satisfied by" section is not filled 3. IM 8/14/2025 - Specify which LED is considered 'corresponding' or refer to the requirement that defines it. It is SW 4. CM 8/21/2025 - "Satisfied by" section is not filled 5. AA - 8/22 - same as in brakes. could be rephrased to "When the white turn left lights button is pressed, the LT button blinks 3 times" - an id/name/color is specified DONE | 20.08.2025
D_LGT_005
| Right turn lights |  | Header | Lights
SW_LGT_011 | When the white turn right lights button(B_RT) is pressed, the right turn ( RT) LEDs blinks 3 times | HW_LGT_014 HW_LGT_015 HW_LGT_016 | Requirement | Lights | SW | Integration | Approved | Andreea Vlad Iulia Muntean Andreea Armean | 1. AV 8/14/2025 - Not a SW requirement 2.IM 8/14/2025- "Satisfied by" section is not filled 3. IM 8/14/2025 - Specify which LED is considered 'corresponding' or refer to the requirement that defines it. It is SW 4. CM 8/21/2025 - "Satisfied by" section is not filled 5. AA - 8/22 - same as in brakes. could be rephrased to "When the white turn left lights button is pressed, the LT button blinks 3 times" - an id/name/color is specified
D_LGT_005
| Hazard Lights |  | Header | Lights
SW_LGT_012 | The system shall toggle the hazard(HZ) LEDs when the hazard light button (B_HZ) is activated. If the hazard (HZ) LEDs are OFF, they shall start blinking continuously. | HW_LGT_010 HW_LGT_013 HW_LGT_016 | Requirement | Lights | SW | Integration | Approved | Andreea Vlad Iulia Muntean Andreea Armean | 1. AV 8/14/2025 - Consider defining a clear toggle convention instead of relying on 'first press/second press' logic 2. AV 8/14/2025 - Make sure the button logic is consistent: after two presses it should return to its initial state 3.IM 8/14/2025- "Satisfied by" section is not filled 4. IM 8/14/2025 - Specify which LED is considered 'corresponding' or refer to the requirement that defines it. Done and the correspondence of the LEDs is specified in the hardware requirements 5. CM 8/21/2025 - "Satisfied by" section is not filled 6. AA - 8/22 - consider mentioning the id of the LEDs (HZ) and the color of the button that toggles them Done | 20.08.2025
D_LGT_005
SW_LGT_013 | The system shall toggle the hazard(HZ) LEDs when the hazard light button (B_HZ) is activated. If the hazard (HZ) LEDs are ON,they shall turn OFF. | HW_LGT_010 HW_LGT_011 HW_LGT_016 | Requirement | Lights | SW | Integration | Approved | Andreea Vlad Iulia Muntean Andreea Armean | 1. AV 8/14/2025 - Consider defining a clear toggle convention instead of relying on 'first press/second press' logic 2. AV 8/14/2025 - Make sure the button logic is consistent: after two presses it should return to its initial state 3.IM 8/14/2025- "Satisfied by" section is not filled 4. IM 8/14/2025 - Specify which LED is considered 'corresponding' or refer to the requirement that defines it. Done and the correspondence of the LEDs is specified in the hardware requirements 5. CM 8/21/2025 - "Satisfied by" section is not filled 6. AA - 8/22 - consider mentioning the id of the LEDs (HZ) and the color of the button that toggles them Done | 20.08.2025
D_LGT_005
AA - 8/22 Until now, you have not mentioned that you have 2 functionalities on the same LED - the hazard lights and the left/right turn. this is not shown in your user interaction diagram Done - add new req HW_LGT_016
AA 8/22 what happens if the blinkers are on and the user presses the hazard lights? how about when the hazard lights are on and the blinkers button is pressed? as a general condition, what happens if different buttons are pressed? if i press all the buttons, do all the lights stay on?

## Lights_Node_diag
ID | Description | Diagram
D_LGT_001 | Block diagram | #VALUE!
D_LGT_002 | User interaction diagram | #VALUE!
D_LGT_003 | Sequence diagram | #VALUE!
D_LGT_004 | Main Flow diagram | #VALUE!
D_LGT_005 | HW Module diagram | #VALUE!
D_LGT_006 | Pins Diagram | #VALUE!